## Sheet1
Sr No | Vessel_Name | Length(m) | Width(m) | Draught Avg(m) | Speed Avg(knots) | Speed Max(knots) | Deadweight(tonnes) | Gross Tonnage(tonnes) | Engine
0 | MAREN MAERSK | 399 | 59 | 12 | 15.1 | 23.2 | 196000 | 194849 | Propulsion SystemPropeller Shaft PortManufacturer Name : DAEWOO SHIPBUILDING & MARINE ENGINEERING CO., LTD.Shaft Material : Forged SteelFwd. & Aft Stern Tube SealsStern Tube Bearing PortBearing Lubricant : OilBearing Material : White MetalPropeller Shaft StarboardManufacturer Name : DAEWOO SHIPBUILDING & MARINE ENGINEERING CO., LTD.Shaft Material : Forged SteelFwd. & Aft Stern Tube SealsStern Tube Bearing StarboardBearing Lubricant : OilBearing Material : White MetalFixed Pitch Propeller PortManufacturer Name : MECKLENBURGER METALLGUSS GMBHPropeller Material (ABS Grade) : Bronze-ABS-Type 4 Ni-Al BronzeFixed Pitch Propeller StarboardManufacturer Name : MECKLENBURGER METALLGUSS GMBHPropeller Material (ABS Grade) : Bronze-ABS-Type 4 Ni-Al BronzeMain Diesel Engine No. 01 PortManufacturer Name : DOOSAN ENGINE CO., LTD. Model Number : 7S80ME-CManufacture Number : DML0105537Cylinder Bore : 800 mm Maximum Continuous Rating : 23310 kWNumber of Cylinders : 7 Piston Stroke : 3450 mmRevolutions at MCR : 72 rpmMain Diesel Engine No. 02 StarboardManufacturer Name : DOOSAN ENGINE CO., LTD. Model Number : 7S80ME-CManufacture Number : DML0105538Cylinder Bore : 800 mm Maximum Continuous Rating : 23310 kWNumber of Cylinders : 7 Piston Stroke : 3450 mmRevolutions at MCR : 72 rpmSteam Piping SystemH.P. Exhaust Gas Economizer No. 01Manufacturer Name : ALFA LAVAL QINGDAO LTD Model Number : Aalborg XW-TG(HP)Manufacture Number : 27746/57791(Portside)Maximum Allowable Working Pressure : 14 barG/E Exhaust Gas Economizer No. 02Manufacturer Name : ALFA LAVAL QINGDAO LTD Model Number : Aalborg XS-TC7A (0.9T/H)Manufacture Number : 27817/57858Maximum Allowable Working Pressure : 12.5 barG/E Exhaust Gas Economizer No. 01Manufacturer Name : ALFA LAVAL QINGDAO LTD Model Number : Aalborg XS-TC7A (1.1T/H)Manufacture Number : 27818/57859Maximum Allowable Working Pressure : 12.5 barAuxiliary BoilerManufacturer Name : ALFA LAVAL QINGDAO LTD Model Number : Aalborg OSMaximum Allowable Working Pressure : 9 barH.P. Exhaust Gas Economizer No. 02Manufacturer Name : ALFA LAVAL QINGDAO LTD Model Number : Aalborg XW-TG(HP)Manufacture Number : 27747/57792(Starboard)Maximum Allowable Working Pressure : 14 barL.P. Exhaust Gas Economizer No. 01Manufacturer Name : ALFA LAVAL QINGDAO LTD Model Number : Aalborg XW-TG(LP)Manufacture Number : 27743/57793(Portside)Maximum Allowable Working Pressure : 8 barL.P. Exhaust Gas Economizer No. 02Manufacturer Name : ALFA LAVAL QINGDAO LTD Model Number : Aalborg XW-TG(LP)Manufacture Number : 27744/57794(Starboard)Maximum Allowable Working Pressure : 8 barMain Power Distribution SystemT/G GeneratorManufacturer Name : HHI ELECTRO ELECTRIC SYSTEM Model Number : HSJ7 903-4PRated Power : 6000 kWShaft Generator/Motor No. 01 PortManufacturer Name : SIEMENS AG I AC 222 Model Number : 1DM5543-8XT08-ZRated Power : 3000 kWShaft Generator/Motor No. 02 StarboardManufacturer Name : SIEMENS AG I AC 222 Model Number : 1DM5543-8XT08-ZRated Power : 3000 kWAux. Generator No. 03 PortManufacturer Name : HHI ELECTRO ELECTRIC SYSTEM Model Number : HSJ7 801-10PRated Power : 2800 kWAux. Generator No. 01 PortManufacturer Name : HHI ELECTRO ELECTRIC SYSTEM Model Number : HSJ7 913-10PRated Power : 4300 kWAux. Generator No. 04 StarboardManufacturer Name : HHI ELECTRO ELECTRIC SYSTEM Model Number : HSJ7 801-10PRated Power : 2800 kW
1 | MARCHEN MAERSK | 399 | 59 | 13.2 | 14.7 | 24.9 | 196000 | 194849 | Propulsion SystemPropeller Shaft StarboardManufacturer Name : DAEWOO SHIPBUILDING & MARINE ENGINEERING CO., LTD.Shaft Material : Forged SteelStern Tube Bearing StarboardBearing Lubricant : OilBearing Material : White MetalFwd. & Aft Stern Tube SealsPropeller Shaft PortManufacturer Name : DAEWOO SHIPBUILDING & MARINE ENGINEERING CO., LTD.Shaft Material : Forged SteelStern Tube Bearing PortBearing Lubricant : OilBearing Material : White MetalFwd. & Aft Stern Tube SealsMain Diesel Engine No. 01 PortManufacturer Name : DOOSAN ENGINE CO., LTD. Model Number : 7S80ME-CManufacture Number : DML0105541Cylinder Bore : 800 mm Maximum Continuous Rating : 23310 kWNumber of Cylinders : 7 Piston Stroke : 3450 mmRevolutions at MCR : 72 rpmFixed Pitch Propeller StarboardManufacturer Name : MECKLENBURGER METALLGUSS GMBHPropeller Material (ABS Grade) : Bronze-ABS-Type 4 Ni-Al BronzeFixed Pitch Propeller PortManufacturer Name : MECKLENBURGER METALLGUSS GMBHPropeller Material (ABS Grade) : Bronze-ABS-Type 4 Ni-Al BronzeMain Diesel Engine No. 02 StarboardManufacturer Name : DOOSAN ENGINE CO., LTD. Model Number : 7S80ME-CManufacture Number : DML0105542Cylinder Bore : 800 mm Maximum Continuous Rating : 23310 kWNumber of Cylinders : 7 Piston Stroke : 3450 mmRevolutions at MCR : 72 rpmSteam Piping SystemG/E Exhaust Gas Economizer No. 02Manufacturer Name : ALFA LAVAL QINGDAO LTD Model Number : Aalborg XS-TC7AManufacture Number : 27821/57862Maximum Allowable Working Pressure : 12.5 barG/E Exhaust Gas Economizer No. 01Manufacturer Name : ALFA LAVAL QINGDAO LTD Model Number : Aalborg XS-TC7AManufacture Number : 27822/57863Maximum Allowable Working Pressure : 12.5 barH.P. Exhaust Gas Economizer No. 01Manufacturer Name : ALFA LAVAL QINGDAO LTD Model Number : Mission(Aalborg) XW-TG(HP)Manufacture Number : 27758 / 57799Maximum Allowable Working Pressure : 14 barH.P. Exhaust Gas Economizer No. 02Manufacturer Name : ALFA LAVAL QINGDAO LTD Model Number : Mission (Aalborg) XW-TG (HP)Manufacture Number : 27759/57800Maximum Allowable Working Pressure : 14 barL.P. Exhaust Gas Economizer No. 01Manufacturer Name : ALFA LAVAL QINGDAO LTD Model Number : Mission(Aalborg) XW-TG(LP)Manufacture Number : 27755/57801Maximum Allowable Working Pressure : 8 barL.P. Exhaust Gas Economizer No. 02Manufacturer Name : ALFA LAVAL QINGDAO LTD Model Number : Mission(Aalborg) XW-TG(LP)Manufacture Number : 27756/57802Maximum Allowable Working Pressure : 8 barAuxiliary BoilerManufacturer Name : ALFA LAVAL QINGDAO LTD Model Number : Aalborg OSMaximum Allowable Working Pressure : 9 barMain Power Distribution SystemT/G GeneratorManufacturer Name : HHI ELECTRO ELECTRIC SYSTEM Model Number : HSJ7 903-4PRated Power : 6000 kWAux. Generator No. 01 PortManufacturer Name : HHI ELECTRO ELECTRIC SYSTEM Model Number : HSJ7 913-10PRated Power : 4300 kWAux. Generator No. 03 PortManufacturer Name : HHI ELECTRO ELECTRIC SYSTEM Model Number : HSJ7 801-10PRated Power : 2800 kWAux. Generator No. 04 StarboardManufacturer Name : HHI ELECTRO ELECTRIC SYSTEM Model Number : HSJ7 801-10PRated Power : 2800 kWShaft Generator/Motor No. 01 PortManufacturer Name : SIEMENS AG I AC 222 Model Number : 1DM5543-8XT08-ZRated Power : 3000 kWShaft Generator/Motor No. 02 StarboardManufacturer Name : SIEMENS AG I AC 222 Model Number : 1DM5543-8XT08-ZRated Power : 3000 kW
2 | MATHILDE MAERSK | 399 | 59 | 13.8 | 15 | 24.1 | 196000 | 194849 | Propulsion SystemPropeller Shaft PortManufacturer Name : DAEWOO SHIPBUILDING & MARINE ENGINEERING CO., LTD.Shaft Material : Forged SteelStern Tube Bearing PortBearing Lubricant : OilBearing Material : White MetalFwd. & Aft Stern Tube SealsPropeller Shaft StarboardManufacturer Name : DAEWOO SHIPBUILDING & MARINE ENGINEERING CO., LTD.Shaft Material : Forged SteelFwd. & Aft Stern Tube SealsStern Tube Bearing StarboardBearing Lubricant : OilBearing Material : White MetalMain Diesel Engine No. 01 PortManufacturer Name : DOOSAN ENGINE CO., LTD. Model Number : 7S80ME-CManufacture Number : DML0105547Cylinder Bore : 800 mm Maximum Continuous Rating : 23310 kWNumber of Cylinders : 7 Piston Stroke : 3450 mmRevolutions at MCR : 72 rpmMain Diesel Engine No. 02 StarboardManufacturer Name : DOOSAN ENGINE CO., LTD. Model Number : 7S80ME-CManufacture Number : DML0105548Cylinder Bore : 800 mm Maximum Continuous Rating : 23310 kWNumber of Cylinders : 7 Piston Stroke : 3450 mmRevolutions at MCR : 72 rpmFixed Pitch Propeller PortManufacturer Name : MECKLENBURGER METALLGUSS GMBHPropeller Material (ABS Grade) : Bronze-ABS-Type 4 Ni-Al BronzeFixed Pitch Propeller StarboardManufacturer Name : MECKLENBURGER METALLGUSS GMBHPropeller Material (ABS Grade) : Bronze-ABS-Type 4 Ni-Al BronzeSteam Piping SystemH.P. Steam SeparatorManufacturer Name : ALFA LAVAL QINGDAO LTD Model Number : Aalborg Q5 HPManufacturer Number : 51888 / 27775Maximum Allowable Working Pressure : 14 barH.P. Exhaust Gas Economizer No. 01Manufacturer Name : ALFA LAVAL QINGDAO LTD Model Number : Mission (Aalborg) XW-TG (HP Part)Manufacture Number : 57811 / 27776Maximum Allowable Working Pressure : 14 barG/E Exhaust Gas Economizer No. 02Manufacturer Name : ALFA LAVAL QINGDAO LTD Model Number : Aalborg XS-TC7A 0.9t/hManufacture Number : 27827/57868Maximum Allowable Working Pressure : 12.5 barG/E Exhaust Gas Economizer No. 01Manufacturer Name : ALFA LAVAL QINGDAO LTD Model Number : Aalborg XS-TC7A 1.1t/hManufacture Number : 27828/57869Maximum Allowable Working Pressure : 12.5 barAuxiliary BoilerManufacturer Name : ALFA LAVAL QINGDAO LTD Model Number : Aalborg OSMaximum Allowable Working Pressure : 9 barH.P. Exhaust Gas Economizer No. 02Manufacturer Name : ALFA LAVAL QINGDAO LTD Model Number : Mission (Aalborg) XW-TG (HP Part)Manufacture Number : 57812 / 27777Maximum Allowable Working Pressure : 14 barL.P. Exhaust Gas Economizer No. 01Manufacturer Name : ALFA LAVAL QINGDAO LTD Model Number : Mission (Aalborg) XW-TG (LP Part)Manufacture Number : 57813 / 27773Maximum Allowable Working Pressure : 8 barL.P. Exhaust Gas Economizer No. 02Manufacturer Name : ALFA LAVAL QINGDAO LTD Model Number : Mission (Aalborg) XW-TG (LP Part)Manufacture Number : 57814 / 27774Maximum Allowable Working Pressure : 8 barL.P. Steam SeparatorManufacturer Name : ALFA LAVAL QINGDAO LTD Model Number : Aalborg Q5 LPManufacture Number : 51889 / 27772Maximum Allowable Working Pressure : 8 barMain Power Distribution SystemT/G GeneratorManufacturer Name : HHI ELECTRO ELECTRIC SYSTEM Model Number : HSJ7 903-4PRated Power : 6000 kWShaft Generator/Motor No. 01 PortManufacturer Name : SIEMENS AG I AC 222 Model Number : 1 DM 5543-8XT08-ZRated Power : 3000 kWShaft Generator/Motor No. 02 StarboardManufacturer Name : SIEMENS AG I AC 222 Model Number : 1DM5543-8XT08-ZRated Power : kWAux. Generator No. 03 PortManufacturer Name : HHI ELECTRO ELECTRIC SYSTEM Model Number : HSJ7 801-10PRated Power : 2800 kWAux. Generator No. 01 PortManufacturer Name : HHI ELECTRO ELECTRIC SYSTEM Model Number : HSJ7 913-10PRated Power : 4300 kWAux. Generator No. 04 StarboardManufacturer Name : HHI ELECTRO ELECTRIC SYSTEM Model Number : HSJ7 801-10PRated Power : 2800 kW
3 | METTE MAERSK | 399 | 59 | 13.9 | 14.9 | 24.2 | 196000 | 194849 | Propulsion SystemPropeller Shaft PortManufacturer Name : DAEWOO SHIPBUILDING & MARINE ENGINEERING CO., LTD.Shaft Material : Forged SteelStern Tube Bearing PortBearing Lubricant : OilBearing Material : White MetalFwd. & Aft Stern Tube SealsPropeller Shaft StarboardManufacturer Name : DAEWOO SHIPBUILDING & MARINE ENGINEERING CO., LTD.Shaft Material : Forged SteelStern Tube Bearing StarboardBearing Lubricant : OilBearing Material : White MetalFwd. & Aft Stern Tube SealsMain Diesel Engine No. 02 StarboardManufacturer Name : DOOSAN ENGINE CO., LTD. Model Number : 7S80ME-CManufacture Number : DML0105544Cylinder Bore : 800 mm Maximum Continuous Rating : 23310 kWNumber of Cylinders : 7 Piston Stroke : 3450 mmRevolutions at MCR : 72 rpmMain Diesel Engine No. 01 PortManufacturer Name : DOOSAN ENGINE CO., LTD. Model Number : 7S80ME-CManufacture Number : DML0105543Cylinder Bore : 800 mm Maximum Continuous Rating : 23310 kWNumber of Cylinders : 7 Piston Stroke : 3450 mmRevolutions at MCR : 72 rpmFixed Pitch Propeller StarboardManufacturer Name : MECKLENBURGER METALLGUSS GMBHPropeller Material (ABS Grade) : Bronze-ABS-Type 4 Ni-Al BronzeFixed Pitch Propeller PortManufacturer Name : MECKLENBURGER METALLGUSS GMBHPropeller Material (ABS Grade) : Bronze-ABS-Type 4 Ni-Al BronzeSteam Piping SystemH.P. Exhaust Gas Economizer No. 01Manufacturer Name : ALFA LAVAL QINGDAO LTD Model Number : Aalborg (Mission) XW-TG(HP)Manufacture Number : 27764 / 57803Maximum Allowable Working Pressure : 14 barH.P. Exhaust Gas Economizer No. 02Manufacturer Name : ALFA LAVAL QINGDAO LTD Model Number : Aalborg (Mission) XW-TG(HP)Manufacture Number : 27765 / 57804Maximum Allowable Working Pressure : 14 barL.P. Exhaust Gas Economizer No. 01Manufacturer Name : ALFA LAVAL QINGDAO LTD Model Number : Aalborg (Mission) XW-TG (LP)Manufacture Number : 27761 / 57805Maximum Allowable Working Pressure : 8 barL.P. Exhaust Gas Economizer No. 02Manufacturer Name : ALFA LAVAL QINGDAO LTD Model Number : Aalborg (Mission) XW-TG (LP)Manufacture Number : 27762 / 57806Maximum Allowable Working Pressure : 8 barG/E Exhaust Gas Economizer No. 02Manufacturer Name : ALFA LAVAL QINGDAO LTD Model Number : Aalborg XS-TC7AManufacture Number : 27823/57864Maximum Allowable Working Pressure : 12.5 barG/E Exhaust Gas Economizer No. 01Manufacturer Name : ALFA LAVAL QINGDAO LTD Model Number : Aalborg XS-TC7AManufacture Number : 27824/57865Maximum Allowable Working Pressure : 12.5 barAuxiliary BoilerManufacturer Name : ALFA LAVAL QINGDAO LTD Model Number : Aalborg OSMaximum Allowable Working Pressure : 9 barMain Power Distribution SystemShaft Generator/Motor No. 01 PortManufacturer Name : SIEMENS AG I AC 222 Model Number : 1DM5543-8XT08-ZRated Power : 3000 kWShaft Generator/Motor No. 02 StarboardManufacturer Name : SIEMENS AG I AC 222 Model Number : 1DM5543-8XT08-ZRated Power : 3000 kWT/G GeneratorManufacturer Name : HHI ELECTRO ELECTRIC SYSTEM Model Number : HSJ7 903-4PRated Power : 6000 kWAux. Generator No. 04 StarboardManufacturer Name : HHI ELECTRO ELECTRIC SYSTEM Model Number : HSJ7 801-10PRated Power : 2800 kWAux. Generator No. 03 PortManufacturer Name : HHI ELECTRO ELECTRIC SYSTEM Model Number : HSJ7 801-10PRated Power : 2800 kWAux. Generator No. 01 PortManufacturer Name : HHI ELECTRO ELECTRIC SYSTEM Model Number : HSJ7 913-10PRated Power : 4300 kW
4 | MARGRETHE MAERSK | 399 | 59 | 13.7 | 14.6 | 24.2 | 194916 | 194849 | Machinery Overview2 oil engines driving 2 FP propellers at 72 rpm Total Power: Mcr 46,620kW (63,384hp)Max. Speed: 23.00kts, Service Speed: 19.00kts Speed & Consumption: 16.00 knots on 150.00 tonnes per dayAuxiliary EnginesAuxiliary Generators2 x 3,000kW a.c. main engine driven, 1 x 4,300kW a.c., 2 x 2,800kW a.c., 1 x 6,000kW a.c.BunkersFuel:Capacity - Distillate Fuel: 1,628 cu m, Residual Fuel: 13,308 cu mPrime Mover DetailDesign: MAN-B&W, Engine Builder: Doosan Engine Co Ltd - South Korea2 x 7S80ME-C9, 2 Stroke, Single Acting, In-Line (Vertical)7 Cy. 800 x 3450, Mcr: 23,310 kW (31,692 hp) at 72 rpmThrustersThrusters: 2 Tunnel thruster (f) 2,500kW(3,399bhp)
5 | MORTEN MAERSK | 100 | 56 | 7.8 | 15.3 | 24.1 | 194790 | 194849 | Propulsion SystemPropeller Shaft PortManufacturer Name : DAEWOO SHIPBUILDING & MARINE ENGINEERING CO., LTD.Shaft Material : Forged SteelFwd. & Aft Stern Tube SealsStern Tube Bearing PortBearing Lubricant : OilBearing Material : White MetalPropeller Shaft StarboardManufacturer Name : DAEWOO SHIPBUILDING & MARINE ENGINEERING CO., LTD.Shaft Material : Forged SteelFwd. & Aft Stern Tube SealsStern Tube Bearing StarboardBearing Lubricant : OilBearing Material : White MetalFixed Pitch Propeller PortManufacturer Name : MECKLENBURGER METALLGUSS GMBHPropeller Material (ABS Grade) : Bronze-ABS-Type 4 Ni-Al BronzeFixed Pitch Propeller StarboardManufacturer Name : MECKLENBURGER METALLGUSS GMBHPropeller Material (ABS Grade) : Bronze-ABS-Type 4 Ni-Al BronzeMain Diesel Engine No. 01 PortManufacturer Name : DOOSAN ENGINE CO., LTD. Model Number : 7S80ME-CManufacture Number : DML0105533Cylinder Bore : 800 mm Maximum Continuous Rating : 23310 kWNumber of Cylinders : 7 Piston Stroke : 3450 mmRevolutions at MCR : 72 rpmMain Diesel Engine No. 02 StarboardManufacturer Name : DOOSAN ENGINE CO., LTD. Model Number : 7S80ME-CManufacture Number : DML0105534Cylinder Bore : 800 mm Maximum Continuous Rating : 23310 kWNumber of Cylinders : 7 Piston Stroke : 3450 mmRevolutions at MCR : 72 rpmSteam Piping SystemG/E No. 04 Exhaust Gas EconomizerManufacturer Name : ALFA LAVAL QINGDAO LTD Model Number : Aalborg XS-TC7AManufacture Number : 27813 / 57854Maximum Allowable Working Pressure : 12.5 barG/E No. 01 Exhaust Gas EconomizerManufacturer Name : ALFA LAVAL QINGDAO LTD Model Number : Aalborg XS-TC7AManufacture Number : 27814 / 57855Maximum Allowable Working Pressure : 12.5 barH.P. Exhaust Gas Economizer No. 01Manufacturer Name : ALFA LAVAL QINGDAO LTD Model Number : Mission(Aalborg) XW-TG(HP)Manufacture Number : 27734/57783Maximum Allowable Working Pressure : 14 barH.P. Exhaust Gas Economizer No. 02Manufacturer Name : ALFA LAVAL QINGDAO LTD Model Number : Mission(Aalborg) XW-TG(HP)Manufacture Number : 27735/57784Maximum Allowable Working Pressure : 14 barL.P. Exhaust Gas Economizer No. 01Manufacturer Name : ALFA LAVAL QINGDAO LTD Model Number : Mission(Aalborg) XW-TG(LP)Manufacture Number : 27731/57785Maximum Allowable Working Pressure : 8 barL.P. Exhaust Gas Economizer No. 02Manufacturer Name : ALFA LAVAL QINGDAO LTD Model Number : Mission(Aalborg) XW-TG(LP)Manufacture Number : 27732/57786Maximum Allowable Working Pressure : 8 barAuxiliary BoilerManufacturer Name : ALFA LAVAL QINGDAO LTD Model Number : Aalborg OSMaximum Allowable Working Pressure : 9 barMain Power Distribution SystemT/G GeneratorManufacturer Name : HHI ELECTRO ELECTRIC SYSTEM Model Number : HSJ7 903-4PRated Power : 6000 kWAux. Generator No. 01 PortManufacturer Name : HHI ELECTRO ELECTRIC SYSTEM Model Number : HSJ7 913-10PRated Power : 4300 kWAux. Generator No. 03 PortManufacturer Name : HHI ELECTRO ELECTRIC SYSTEM Model Number : HSJ7 801-10PRated Power : 2800 kWAux. Generator No. 04 StarboardManufacturer Name : HHI ELECTRO ELECTRIC SYSTEM Model Number : HSJ7 801-10PRated Power : 2800 kWShaft Generator/Motor No. 01 PortManufacturer Name : SIEMENS AG I AC 222 Model Number : 1 DM 5543-8xT08-ZRated Power : 3000 kWShaft Generator/Motor No. 02 StarboardManufacturer Name : SIEMENS AG I AC 222 Model Number : 1 DM 5543-8xT08-ZRated Power : 3000 kW
6 | MUNKEBO MAERSK | 399 | 59 | 13.9 | 15.1 | 24 | 194690 | 194849 | Machinery Overview2 oil engines driving 2 FP propellers at 72 rpm Total Power: Mcr 46,620kW (63,384hp) Max. Speed: 23.00kts, Service Speed: 19.00kts Speed & Consumption: 16.00 knots on 150.00 tonnes per dayPrime Mover DetailDesign: MAN-B&W, Engine Builder: Doosan Engine Co Ltd - South Korea2 x 7S80ME-C9, 2 Stroke, Single Acting, In-Line (Vertical)7 Cy. 800 x 3450, Mcr: 23,310 kW (31,692 hp) at 72 rpmAuxiliary GeneratorsAux Generator: 2 x 3,000kW a.c., 1 x 4,300kW a.c., 2 x 2,800kW a.c., 1 x 6,000kW a.c.BunkersFuel:Capacity - Distillate Fuel: 1,100 cu m, Residual Fuel: 14,000 cu mThrustersThrusters: 2 Tunnel thruster (f) 2,500kW(3,399bhp)
7 | MOGENS MAERSK | 399 | 59 | 13.5 | 15.1 | 24.5 | 194679 | 194849 | Machinery Overview2 oil engines driving 2 FP propellers at 72 rpm Total Power: Mcr 46,620kW (63,384hp) Max. Speed: 23.00kts, Service Speed: 19.00kts Speed & Consumption: 16.00 knots on 150.00 tonnes per dayPrime Mover DetailDesign: MAN-B&W, Engine Builder: Doosan Engine Co Ltd - South Korea2 x 7S80ME-C9, 2 Stroke, Single Acting, In-Line (Vertical)7 Cy. 800 x 3450, Mcr: 23,310 kW (31,692 hp) at 72 rpmAuxiliary GeneratorsAux Generator: 2 x 3,000kW a.c., 1 x 4,300kW a.c., 2 x 2,800kW a.c., 1 x 6,000kW a.c.BunkersFuel:Capacity - Distillate Fuel: 1,100 cu m, Residual Fuel: 14,000 cu mThrustersThrusters: 2 Tunnel thruster (f) 2,500kW(3,399bhp)
8 | MAGLEBY MAERSK | 399 | 59 | 2 | 15.6 | 24.1 | 194416 | 194849 | Propulsion SystemFixed Pitch Propeller PortManufacturer Name : MECKLENBURGER METALLGUSS GMBHPropeller Material (ABS Grade) : Bronze-ABS-Type 4 Ni-Al BronzeFixed Pitch Propeller StarboardManufacturer Name : MECKLENBURGER METALLGUSS GMBHPropeller Material (ABS Grade) : Bronze-ABS-Type 4 Ni-Al BronzePropeller Shaft StarboardManufacturer Name : DAEWOO SHIPBUILDING & MARINE ENGINEERING CO., LTD.Shaft Material : Forged SteelFwd. & Aft Stern Tube SealsStern Tube Bearing StarboardBearing Lubricant :Bearing Material :Propeller Shaft PortManufacturer Name : DAEWOO SHIPBUILDING & MARINE ENGINEERING CO., LTD.Shaft Material : Forged SteelFwd. & Aft Stern Tube SealsStern Tube Bearing PortBearing Lubricant :Bearing Material :Main Diesel Engine No. 01 PortManufacturer Name : DOOSAN ENGINE CO., LTD. Model Number : 8S80ME-C Mk9.2Manufacture Number : DML0105408Cylinder Bore : 800 mm Maximum Continuous Rating : 29680 kWNumber of Cylinders : 8 Piston Stroke : 3450 mmRevolutions at MCR : 73.1 rpmMain Diesel Engine No. 02 StarboardManufacturer Name : DOOSAN ENGINE CO., LTD. Model Number : 8S80ME-C Mk9.2Manufacture Number : DML0105409Cylinder Bore : 800 mm Maximum Continuous Rating : 29680 kWNumber of Cylinders : 8 Piston Stroke : 3450 mmRevolutions at MCR : 73.1 rpmSteam Piping SystemG/E No. 04 Exhaust Gas EconomizerManufacturer Name : ALFA LAVAL QINGDAO LTD Model Number : Aalborg XS-TC7AManufacture Number : 27799 / 57840Maximum Allowable Working Pressure : 12.5 barG/E No. 01 Exhaust Gas EconomizerManufacturer Name : ALFA LAVAL QINGDAO LTD Model Number : Aalborg XS-TC7AManufacture Number : 27800 / 57841Maximum Allowable Working Pressure : 12.5 barH.P. Exhaust Gas Economizer No. 01Manufacturer Name : ALFA LAVAL QINGDAO LTD Model Number : Mission XW-TG (HP)Manufacture Number : 27692/57755Maximum Allowable Working Pressure : 14 barH.P. Exhaust Gas Economizer No. 02Manufacturer Name : ALFA LAVAL QINGDAO LTD Model Number : Mission XW-TG (HP)Manufacture Number : 27693/57756Maximum Allowable Working Pressure : 14 barL.P. Exhaust Gas Economizer No. 01Manufacturer Name : ALFA LAVAL QINGDAO LTD Model Number : Mission XW-TG (LP)Manufacture Number : 27689/57757Maximum Allowable Working Pressure : 8 barAuxiliary BoilerManufacturer Name : ALFA LAVAL QINGDAO LTD Model Number : Aalborg OSMaximum Allowable Working Pressure : 9 barL.P. Exhaust Gas Economizer No. 02Manufacturer Name : ALFA LAVAL QINGDAO LTD Model Number : Mission XW-TG (LP)Manufacture Number : 27690/57758Maximum Allowable Working Pressure : 8 barMain Power Distribution SystemT/G GeneratorManufacturer Name : HHI ELECTRO ELECTRIC SYSTEM Model Number : HSJ7 903-4PRated Power : 6000 kWAux. Generator No. 01 PortManufacturer Name : HHI ELECTRO ELECTRIC SYSTEM Model Number : HSJ7 913-10PRated Power : 4300 kWShaft Generator/Motor No. 01 PortManufacturer Name : SIEMENS AG I AC 222 Model Number : 1DM5543-8XZ08-ZRated Power : 3000 kWShaft Generator/Motor No. 02 StarboardManufacturer Name : SIEMENS AG I AC 222 Model Number : 1DM5543-8XZ08-ZRated Power : 3000 kWAux. Generator No. 03 PortManufacturer Name : HHI ELECTRO ELECTRIC SYSTEM Model Number : HSJ7 801-10PRated Power : 2800 kWAux. Generator No. 04 StarboardManufacturer Name : HHI ELECTRO ELECTRIC SYSTEM Model Number : HSJ7 801-10PRated Power : 2800 kW
9 | MATZ MAERSK | 399 | 59 | 13.7 | 15.3 | 25.3 | 194283 | 194849 | Propulsion SystemFixed Pitch Propeller StarboardManufacturer Name : MECKLENBURGER METALLGUSS GMBHPropeller Material (ABS Grade) : Bronze-ABS-Type 4 Ni-Al BronzeFixed Pitch Propeller PortManufacturer Name : MECKLENBURGER METALLGUSS GMBHPropeller Material (ABS Grade) : Bronze-ABS-Type 4 Ni-Al BronzePropeller Shaft StarboardManufacturer Name : DAEWOO SHIPBUILDING & MARINE ENGINEERING CO., LTD.Shaft Material : Forged SteelFwd. & Aft Stern Tube SealsStern Tube Bearing StarboardBearing Lubricant :Bearing Material :Propeller Shaft PortManufacturer Name : DAEWOO SHIPBUILDING & MARINE ENGINEERING CO., LTD.Shaft Material : Forged SteelFwd. & Aft Stern Tube SealsStern Tube Bearing PortBearing Lubricant :Bearing Material :Main Diesel Engine No. 01 PortManufacturer Name : DOOSAN ENGINE CO., LTD. Model Number : 8S80ME-C Mk9.2Manufacture Number : DML0105414Cylinder Bore : 800 mm Maximum Continuous Rating : 29680 kWNumber of Cylinders : 8 Piston Stroke : 3450 mmRevolutions at MCR : 73.1 rpmMain Diesel Engine No. 02 StarboardManufacturer Name : DOOSAN ENGINE CO., LTD. Model Number : 8S80ME-C MK9.2 Tier IIManufacture Number : DML0105415Cylinder Bore : 800 mm Maximum Continuous Rating : 29680 kWNumber of Cylinders : 8 Piston Stroke : 3450 mmRevolutions at MCR : 73.1 rpmSteam Piping SystemH.P. Exhaust Gas Economizer No. 01Manufacturer Name : ALFA LAVAL QINGDAO LTD Model Number : Mission (Aalborg) XW-TG (HP) - (Portside)Manufacture Number : 27710 / 57767Maximum Allowable Working Pressure : 14 barG/E No. 04 Exhaust Gas EconomizerManufacturer Name : ALFA LAVAL QINGDAO LTD Model Number : Aalborg XS-TC7AManufacture Number : 27805/57846Maximum Allowable Working Pressure : 12.5 barG/E No. 01 Exhaust Gas EconomizerManufacturer Name : ALFA LAVAL QINGDAO LTD Model Number : Aalborg XS-TC7AManufacture Number : 27806/57847Maximum Allowable Working Pressure : 12.5 barL.P. Exhaust Gas Economizer No. 01Manufacturer Name : ALFA LAVAL QINGDAO LTD Model Number : Aalborg XW-TG (LP) Portside (No.1)Manufacture Number : 27707/57769Maximum Allowable Working Pressure : 8 barL.P. Exhaust Gas Economizer No. 02Manufacturer Name : ALFA LAVAL QINGDAO LTD Model Number : Aalborg XW-TG (LP) Starboard (No.2)Manufacture Number : 27708/57770Maximum Allowable Working Pressure : 8 barH.P. Exhaust Gas Economizer No. 02Manufacturer Name : ALFA LAVAL QINGDAO LTD Model Number : Mission (Aalborg) XW-TG (HP) - (Starboard Side)Manufacture Number : 27711 / 57768Maximum Allowable Working Pressure : 14 barAuxiliary BoilerManufacturer Name : ALFA LAVAL QINGDAO LTD Model Number : Aalborg OSMaximum Allowable Working Pressure : 9 barMain Power Distribution SystemT/G GeneratorManufacturer Name : HHI ELECTRO ELECTRIC SYSTEM Model Number : HSJ7 903-4PRated Power : 6000 kWShaft Generator/Motor No. 01 PortManufacturer Name : SIEMENS AG I AC 222 Model Number : 1 DM 5543-8xT08-ZRated Power : 3000 kWShaft Generator/Motor No. 02 StarboardManufacturer Name : SIEMENS AG I AC 222 Model Number : 1DM5543-8XZ08-ZRated Power : 3000 kWAux. Generator No. 01 PortManufacturer Name : HHI ELECTRO ELECTRIC SYSTEM Model Number : HSJ7 913-10PRated Power : 4300 kWAux. Generator No. 03 PortManufacturer Name : HHI ELECTRO ELECTRIC SYSTEM Model Number : HSJ7 801-10PRated Power : 2800 kWAux. Generator No. 04 StarboardManufacturer Name : HHI ELECTRO ELECTRIC SYSTEM Model Number : HSJ7 801-10PRated Power : 2800 kW
10 | MARY MAERSK | 399 | 59 | 13.9 | 15.2 | 25.1 | 194252 | 194849 | Machinery Overview2 oil engines driving 2 FP propellers at 73 rpm Total Power: Mcr 59,360kW (80,706hp)Max. Speed: 23.00kts, Service Speed: 19.00kts Speed & Consumption: 16.00 knots on 150.00 tonnes per dayPrime Mover DetailDesign: MAN-B&W, Engine Builder: Doosan Engine Co Ltd - South Korea2 x 8S80ME-C9, 2 Stroke, Single Acting, In-Line (Vertical)8 Cy. 800 x 3450, Mcr: 29,680 kW (40,353 hp) at 73 rpmAuxiliary GeneratorsAux Generator: 2 x 3,000kW a.c., 2 x 2,800kW a.c., 1 x 4,300kW a.c., 1 x 6,000kW a.c.BunkersFuel:Capacity - Distillate Fuel: 1,100 cu m, Residual Fuel: 14,010 cu mThrustersThrusters: 2 Tunnel thruster (f) 2,500kW(3,399bhp)
11 | CMA CGM MARCO POLO | 396 | 53 | 12.6 | 14.7 | 25.6 | 187625 | 175343 | * Propelling Type: Diesel- Wartsila14RT-flex96C- Power and ratingTotal Power (kW): 80080 kWTotal Power (HP): 108804 HP* Propelling machineryInternal Combustion Engine: (1) 2T - 14 cyl - 96.00 cm x 250.00 cm at 102 rpm* Boilers- 1 CHO Aalborg 40.14 m² / 10.00 bar- 1 CHR Aalborg 480.00 m² / 10.00 bar* Electrical installation- Frequency:60 Hz- Diesel Generators:- 2 - 4125 kVA - 3300 kW - 4755 HP- 2 - 4800 kVA - 3840 kW - 5435 HP* Emergency Generators:- 1 - 688 kVA - 550 kW - 826 HP* Propellers and propeller shafts:- 1 Screw Propeller, right - hand type, Solid LB 10.00 at 102 rpm- Rudder: 1 semi balanced max 35 degr.2 bow thrusters 1600 kW/ 21455 HPPropelling Type: DieselLicence: Wartsila14RT-flex96CDate of Build: 19 Mar 2012Builder: DOOSAN ENGINE CO., LTDPlace of Build (country): Changwon (KOR)Power and ratingTotal Power (kW): 80080 kWTotal Power (HP): 108804 HPPropelling machineryInternal Combustion Engine: (1) 2T - 14 cyl - 96.00 cm x 250.00 cm at 102 rpmBoilersBoiler: 1 CHO Aalborg 40.14 m² / 10.00 bar1 CHR Aalborg 480.00 m² / 10.00 barElectrical installationFrequency: 60 HzDiesel Generators: 2 - 4125 kVA - 3300 kW - 4755 HP2 - 4800 kVA - 3840 kW - 5435 HPEmergency Generators: 1 - 688 kVA - 550 kW - 826 HPPropellers and propellershaftsPropelling system: 1 Screw Propeller Solid LB 10.00 at 102 rpmSpeed of the shipSpeed: 25.1 knCapacity of bunkersFuel Capacity: 15907.7 m³
12 | CMACGM GEORG FORSTER | 398 | 54 | 13.7 | 14.8 | 26 | 186745 | 175688 | Machinery Overview1 oil engine driving 1 FP propeller at 84 rpm Total Power: Mcr 63,910kW (86,892hp), Csr 54,323kW (73,858hp)Max. Speed: 23.50kts, Service Speed: 22.00kts Speed & Consumption: 22.00 knots on 160.00 tonnes per dayAuxiliary EnginesAuxiliary GeneratorsAux Generator: 2 x 3,800kW 60Hz a.c., 2 x 2,800kW 60Hz a.c.BunkersFuel:Capacity - Distillate Fuel: 0 cu m, Residual Fuel: 0 cu mPrime Mover DetailDesign: MAN-B&W, Engine Builder: Doosan Engine Co Ltd - South Korea1 x 11S90ME-C9, 2 Stroke, Single Acting, In-Line (Vertical)11 Cy. 900 x 3260, Mcr: 63,910 kW (86,892 hp) at 84 rpmThrustersThrusters: 2 Tunnel thruster (f) 1,900kW(2,583bhp)
13 | CMA CGM KERGUELEN | 398 | 54 | 13.7 | 14.6 | 23.6 | 186745 | 175688 | Propelling Type: DieselLicence: MAN 11S90ME-C9.2Builder: DOOSAN ENGINE CO., LTDPlace of Build (country): GYEONGNAM (KOR)Power and ratingTotal Power (kW): 63910 kWTotal Power (HP): 86834 HPPropelling machineryInternal Combustion Engine: (1) 2T - 11 cyl - 90.00 cm x 326.00 cm at 84 rpmBoilersBoiler: 1 CHO 40.14 m² / 10.00 bar1 CHR 422.00 m² / 10.00 barElectrical installationFrequency: 60 HzDiesel Generators: 2 - 4750 kVA - 3800 kW - 5435 HP2 - 3500 kVA - 2800 kW - 4076 HPEmergency Generators: 1 - 438 kVA - 350 kW - 628 HPPropellers and propellershaftsPropelling system: 1 Screw Propeller Solid LB 10.00Speed of the shipSpeed: 23.5 knCapacity of bunkersFuel Capacity: 13423 m³
14 | CMA CGM JULES VERNE | 396 | 53 | 12.7 | 14.6 | 25.2 | 186470 | 175368 | Propelling Type: DieselLicence: Wartsila14RT-flex96CDate of Build: 12 Jul 2012Builder: DOOSAN HEAVY INDUSTRIES & CONSTRUCTION CO., LTD.Place of Build (country): Cahangwon (KOR)Power and ratingTotal Power (kW): 80080 kWTotal Power (HP): 108804 HPPropelling machineryInternal Combustion Engine: (1) 2T - 14 cyl - 96.00 cm x 250.00 cm at 102 rpmBoilersBoiler: 1 CHO Aalborg 40.14 m² / 10.00 bar1 CHR Aalborg 480.00 m² / 10.00 barElectrical installationFrequency: 60 HzDiesel Generators: 2 - 4125 kVA - 3300 kW - 4755 HP2 - 4800 kVA - 3840 kW - 5435 HPEmergency Generators: 1 - 688 kVA - 550 kW - 826 HPPropellers and propellershaftsPropelling system: 1 Screw Propeller Solid LB 10.00 at 102 rpmSpeed of the shipSpeed: 25.1 knCapacity of bunkersFuel Capacity: 15588 m³
15 | CMA CGM BENJAMIN FRANKLIN | 399 | 54 | 14 | 14.9 | 23.3 | 185070 | 178228 | Propelling Type: DieselLicence: MAN B&WDate of Build: 06 Apr 2015Builder: Cssc-Mes Diesel Co.LtdPlace of Build (country): SHANGHAI (CHN)Power and ratingTotal Power (kW): 63910 kWTotal Power (HP): 86834 HPPropelling machineryInternal Combustion Engine: (1) 2T - 11 cyl - 90.00 cm x 326.00 cm at 84 rpmBoilersBoiler: 1 CHO Alfa Laval 40.14 m² / 10.00 bar1 CHR Alfa Laval 492.00 m² / 10.00 barElectrical installationFrequency: 60 HzDiesel Generators: 4 - 5400 kVA - 4320 kW - 5870 HPEmergency Generators: 1 - 375 kVA - 300 kW - 486 HPPropellers and propellershaftsPropelling system: 1 Screw Propeller Solid LB 10.00 at 84 rpmSpeed of the shipSpeed: 22.9 knCapacity of bunkersFuel Capacity: 16038.5 m³
16 | MSC RAVENNA | 366 | 51 | 11.2 | 13.6 | 24.2 | 165963 | 153115 | Main engineDoosan - MAN B&W 12K98MC-CMCR 72,240 kW at 104 rpmCylinders: 12 - Bore: 980 mm - Piston stoke: 2,400 mmTwo stroke single acting crosshead engineManufacturer: Doosan Engine Co., Ltd., South Korea-Fixed pitch keyless propeller-Manoeuvring thruster, tunnel2 x Hyundai HSC-24K2 x 1,800 kW-Main generator engines4 x MAN 8L32/404 x 5,120 kVA - 6,600 Volt-Emergency generator engineCummins QSK19-DM625 kVA-Auxiliary boiler, oil firedAalborg Mission TM OSHeating Surface: 46.2 m2Max. allow. working pressure: 10 bar-Auxiliary boiler, exhaust gas heatedAalborg Mission XS2VHeating Surface: 679 m2Max. allow. working pressure: 10 bar-Electric Installation(s)4 Plant 6,600 V with 5,120 kVA1 Plant 450 V with 625 kVA1 Plant 24 V with 15 Ah1 Plant 24 V with 63 Ah1 Plant 24 V with 92 Ah1 Plant 24 V with 300 Ah1 Plant 24 V with 300 Ah2 Plants, each 108 V with 40 Ah1 Battery for UPS Navigation 300 Ah1 Battery for UPS Radio 300 Ah1 Battery for Automation 92 Ah1 Battery for Diesel control 63 Ah2 Batteries for Automation, each 40 Ah1 Battery for Diesel control 15 Ah-Compressed Air Receiver(s)2 Receivers 16,500 liters, 30 bar each1 Receiver 540 liters, 30 bar1 Receiver 200 liters, 30 bar1 Receiver 2000 liters, 7 bar1 Receiver 350 liters, 7 bar
17 | MSC ALEXANDRA | 365 | 51 | 12.5 | 13.3 | 24 | 165908 | 153115 | Main Engine* 1 x 2 stroke 12 cylinders Doosan Engine Co., Ltd. diesel engine - Model 12K98MC-C- Power 72240 kW--------------Propeller1 x propeller(s), Type Solid propeller (keyless), aftPropeller Revolution 104 min-1--------------Electric Installations4 Plant 6600 V with 5120 kVA1 Plant 450 V with 688 kVA1 Plant 24 V with 15 Ah1 Plant 24 V with 63 Ah1 Plant 24 V with 92 Ah1 Plant 24 V with 300 Ah1 Plant 24 V with 300 Ah2 Plants, each 108 V with 40 Ah--------------Generators / Batteries4 Main generators, each 5120 kVA1 Emergency generator 688 kVA1 Battery for UPS Navigation 300 Ah1 Battery for UPS Radio 300 Ah1 Battery for Automation 92 Ah1 Battery for Diesel control 63 Ah2 Batteries for Automation, each 40 Ah1 Battery for Diesel control 15 Ah----------------One Boiler(s)Manufacturer Alfa Laval Aalborg A/SYear of Manufacture 2009Boiler Type Steam boiler, oil firedMax. allow. working pressure 10 barHeating Surface 46.2 m2One Boiler(s)Manufacturer Alfa Laval Aalborg A/SYear of Manufacture 2009Boiler Type Steam boiler, exh.gas heatedMax. allow. working pressure 10 barHeating Surface 679.0 m2---------------Compressed Air Receiver(s)2 Receivers, each 16500 liters, 30 bar1 Receiver 540 liters, 30 bar1 Receiver 200 liters, 30 bar1 Receiver 2000 liters, 7 bar1 Receiver 350 liters, 7 bar
18 | MSC SAVONA | 366 | 51 | 12.9 | 13.3 | 24.5 | 165887 | 153115 | 2 Transverse thruster, each 1800 kW, forwardTotal Power 72240 kWTransmission Main propulsion acts directly on the propellershaftStarter Type Compressed air directOne Main Engine(s)Year of Manufacture 2009Manufacturer Doosan Engine Co., Ltd.Model 12K98MC-CType Diesel engine, two strokePower 72240 kWMain Engine Rated Speed 104 min-112 Cylinder, Diameter / Stroke 980 mm / 2400 mmPropeller(s) / Speed1 Propeller(s), Type Solid propeller (keyless), aftPropeller Revolution 104 min-1SpeedShip's Speed 25.00 knElectric Installation(s)1 Plant 6600 V with 5120 kVA1 Plant 6600 V with 5120 kVA1 Plant 6600 V with 5120 kVA1 Plant 6600 V with 5120 kVA1 Plant 450 V with 688 kVA1 Plant 24 V with 15 Ah1 Plant 24 V with 63 Ah1 Plant 24 V with 92 Ah1 Plant 24 V with 300 Ah1 Plant 24 V with 300 Ah2 Plants, each 108 V with 40 AhGenerators / Batteries4 Main generators, each 5120 kVA1 Emergency generator 688 kVA1 Battery for UPS Navigation 300 Ah1 Battery for UPS Radio 300 Ah1 Battery for Automation 92 Ah1 Battery for Diesel control 63 Ah2 Batteries for Automation, each 40 Ah1 Battery for Diesel control 15 AhOne Boiler(s)Manufacturer Alfa Laval Aalborg A/SYear of Manufacture 2009Boiler Type Steam boiler, oil firedMax. allow. working pressure 10 barHeating Surface 46.2 m2One Boiler(s)Manufacturer Alfa Laval Aalborg A/SYear of Manufacture 2009Boiler Type Steam boiler, exh.gas heatedMax. allow. working pressure 10 barHeating Surface 679.0 m2Compressed Air Receiver(s)2 Receivers, each 16500 liters, 30 bar1 Receiver 540 liters, 30 bar1 Receiver 200 liters, 30 bar1 Receiver 2000 liters, 7 bar1 Receiver 350 liters, 7 bar
19 | CMA CGM CHRISTOPHE COLOMB | 366 | 51 | 12.5 | 14.5 | 26.7 | 165375 | 153022 | Propelling Type: DieselLicence: wartsila 14rt-flex96Builder: HYUNDAI HEAVY IND. CO., LTD. - Engine & Mach. Div.Power and ratingTotal Power (kW): 80080 kWTotal Power (HP): 108804 HPPropelling machineryInternal Combustion Engine: (1) T - 14 cyl - 96.00 cm x 0.00 cm at 102 rpmBoilersBoiler: 1 CHO 40.14 m² / 10.00 bar1 CHR 326.00 m² / 10.00 barElectrical installationFrequency: 60 HzDiesel Generators: 2 - 4125 kVA - 3300 kW - 4755 HP2 - 4800 kVA - 3840 kW - 5435 HPPropellers and propeller shaftsPropelling system: 1 Screw Propeller Solid LB 10.00Speed of the shipSpeed: 24.1 knCapacity of bunkersFuel Capacity: 15630.3 m³
20 | EBBA MAERSK | 397 | 56 | 14 | 14.6 | 25.4 | 158200 | 170794 | * Main engine:- 14-cylinder Wärtsilä-Sulzer 14RTFLEX96-C - 14 cylinder developing 110.000 bhp or 80.080 kW at 102 rpm.* Shaft motor:- 2 x Siemens electro engines each 9.000 kW.* Steam piping system:- Vertical watertube oil fired auxiliary boiler AQ-10/12W - 14,0 bar. Heating surface: 55.000 mm².* Power distribution system:- Combo power / steam turbine generator - 10.625 kVA.* Generators:- 5 x Main generators type 1DK 4637-8BF06-Z each 5.925 kVA / 4.148 kW.* Propeller:- 1x 6-bladed solid bronze propeller fixed pitch ade in one piece. Weight: 131 t, diameter: 9,60 m.* Thruster:- 2 x bow, 2 x stern thrusters each with of 25,0 tons transverse thrust* Rudder: 1MAIN DIESEL ENGINE; NUMBERED FROM AFTManufacturer Name : DOOSAN ENGINE CO. LTD. Model Number : DOOSAN-SULZER 14RT-FLEX96CManufacture Number : NL-1617Cylinder Bore : 960 mm Maximum Continuous Rating : 80080 kWNumber of Cylinders : 14 Piston Stroke : 2500 mmRevolutions at MCR : 102 rpmSIX BLADE SOLID BRONZE PROPELLERManufacturer Name : MECKLENBURGER METALLGUSS GMBHPropeller Material (ABS Grade) : Bronze-ABS-Type 4 Ni-Al BronzeTAIL SHAFTManufacturer Name : DOOSAN HEAVY INDUSTRIES & CONSTR.Shaft Material : Forged Steel-ABS-Grade 4CTAILSHAFT BEARINGBearing Lubricant : OilBearing Material : Reinforced ResinFWD. & AFT TAILSHAFT SEALSManufacturer Name : JAPAN MARINE TECHNOLOGIES LTD.SHAFT MOTOR (9000KW) W/COOLERS NO.1-654201101Manufacturer Name : SIEMENS AG Model Number : 1DM5553-8XS08-ZManufacture Number : D 04 521009 H60/D 04 52100910Rated Power : 9000 kWSHAFT MOTOR (9000KW) W/COOLERS NO.2-654201201Manufacturer Name : SIEMENS AG Model Number : 1DM5553-8XS08-ZManufacture Number : D 04 521009H59/D 04 52100909Rated Power : 9000 kWSteam Piping SystemVERTICAL WATERTUBE OIL FIRED AUX. BOILER-052800001Manufacturer Name : AALBORG INDUSTRIES Model Number : AQ-10/12WMaximum Allowable Working Pressure : 14 bar Total Heating Surface : 55000 Sq mmHP EXHAUST GAS BOILER-052800052Manufacturer Name : AALBORG INDUSTRIES Model Number : AV-6NManufacture Number : 37846-HPMaximum Allowable Working Pressure : 14 barLP EXHAUST GAS BOILER-052800051Manufacturer Name : AALBORG INDUSTRIES Model Number : AV-6NManufacture Number : 37846-LPMaximum Allowable Working Pressure : 12 barUnfired Exhaust Gas BoilerManufacturer Name : AALBORG INDUSTRIES LTD. Model Number : Mission XS-7V-TCManufacture Number : 26391/57439Maximum Allowable Working Pressure : 15 barMain Power Distribution SystemCOMBO POWER / STEAM TURBINE GENERATOR (10625 KVA)Manufacturer Name : SEM DRASOV Model Number : 1DT3939-8AL02-ZRated Power : 8500 kWAUX. GENERATOR NO. 01 (5925 KVA) W/ COOLERManufacturer Name : SEM DRASOV Model Number : 1DK 4637-8BF06-ZRated Power : 4148 kWAUX. GENERATOR NO. 02 (5925 KVA) W/ COOLERManufacturer Name : SEM DRASOV Model Number : 1DK 4637-8BF06-ZRated Power : 4148 kWAUX. GENERATOR NO. 03 (5925 KVA) W/ COOLERManufacturer Name : SEM DRASOV Model Number : 1DK 4637-8BF06-ZRated Power : 4148 kWAUX. GENERATOR NO. 04 (5925 KVA) W/ COOLERManufacturer Name : SEM DRASOV Model Number : 1DK 4637-8BF06-ZRated Power : 4148 kWAUX. GENERATOR NO. 05 (5925 KVA) W/ COOLERManufacturer Name : SEM DRASOV Model Number : 1DK 4637-8BF06-ZRated Power : 4148 kW
21 | ELEONORA MAERSK | 397 | 56 | 14.1 | 14.2 | 24.9 | 158200 | 170794 | * Main engine:- 14-cylinder Wärtsilä-Sulzer 14RT FLEX96C - 14 cylinder developing 110.000 bhp or 80.080 kW at 102 rpm.* Shaft motor:- 2 x Siemens electro engines each 9.000 kW.* Steam piping system:- Vertical water tube oil fired auxiliary boiler AQ-10/12W - 14,0 bar. Heating surface: 55.000 mm².* Power distribution system:- Combo power / steam turbine generator - 10.625 kVA.* Generators:- 5 x Main generators type 1DK 4637-8BF06-Z each 5.925 kVA / 4.148 kW.* Propeller:- 1x 6-bladed solid bronze propeller fixed pitch ade in one piece. Weight: 131 t, diameter: 9,60 m.* Thruster:- 2 x bow, 2 x stern thrusters each with of 25,0 tons transverse thrust* Rudder: 1MAIN DIESEL ENGINE; NUMBERED FROM AFTManufacturer Name : DOOSAN ENGINE CO. LTD. Model Number : DOOSAN-SULZER 14RT-FLEX96CManufacture Number : NL-1615Cylinder Bore : 960 mm Maximum Continuous Rating : 80080 kWNumber of Cylinders : 14 Piston Stroke : 2500 mmRevolutions at MCR : 102 rpmSIX BLADE SOLID BRONZE PROPELLERManufacturer Name : MECKLENBURGER METALLGUSS GMBHPropeller Material (ABS Grade) : Bronze-ABS-Type 4 Ni-Al BronzeTAIL SHAFTManufacturer Name : DOOSAN HEAVY INDUSTRIES & CONSTR.Shaft Material : Forged Steel-ABS-Grade 4CTAILSHAFT BEARINGBearing Lubricant : OilBearing Material : Reinforced ResinFWD. & AFT TAILSHAFT SEALSManufacturer Name : JAPAN MARINE TECHNOLOGIES LTD.SHAFT MOTOR (9000 KW) W/COOLERS NO.1-654201101Manufacturer Name : SIEMENS AG Model Number : 1DM5553-8XS08-ZManufacture Number : D 04 521009 05Rated Power : 9000 kWSHAFT MOTOR (9000 KW) W/COOLERS NO.2-654201201Manufacturer Name : SIEMENS AG Model Number : 1DM5553-8XS08-ZManufacture Number : D 04 521009 06Rated Power : 9000 kWSteam Piping SystemVERTICAL WATER TUBE OIL FIRED AUX. BOILER-052800001Manufacturer Name : AALBORG INDUSTRIES Model Number : AQ-10/12WMaximum Allowable Working Pressure : 14 bar Total Heating Surface : 55000 Sq mmHP EXHAUST GAS BOILER-052800052Manufacturer Name : AALBORG INDUSTRIES Model Number : AV-6NManufacture Number : 37838-HPMaximum Allowable Working Pressure : 14 barLP EXHAUST GAS BOILER-052800051Manufacturer Name : AALBORG INDUSTRIES Model Number : AV-6NManufacture Number : 37838-LPMaximum Allowable Working Pressure : 12 barUnfired Exhaust Gas BoilerManufacturer Name : Aalborg Industries Ltd Model Number : Mission XS-7V-TCManufacture Number : 26402 / 57443Maximum Allowable Working Pressure : 15 barMain Power Distribution SystemCOMBO POWER / STEAM TURBINE GENERATOR (10625 KVA)Manufacturer Name : SEM DRASOV Model Number : 1DT3939-8AL02-ZRated Power : 8500 kWAUX. GENERATOR NO. 01 (5925 KVA) W/ COOLERManufacturer Name : SEM DRASOV Model Number : 1DK 4637-8BF06-ZRated Power : 4148 kWAUX. GENERATOR NO. 02 (5925 KVA) W/ COOLERManufacturer Name : SEM DRASOV Model Number : 1DK 4637-8BF06-ZRated Power : 4148 kWAUX. GENERATOR NO. 03 (5925 KVA) W/ COOLERManufacturer Name : SEM DRASOV Model Number : 1DK 4637-8BF06-ZRated Power : 4148 kWAUX. GENERATOR NO. 04 (5925 KVA) W/ COOLERManufacturer Name : SEM DRASOV Model Number : 1DK 4637-8BF06-ZRated Power : 4148 kWAUX. GENERATOR NO. 05 (5925 KVA) W/ COOLERManufacturer Name : SEM DRASOV Model Number : 1DK 4637-8BF06-ZRated Power : 4148 kW
22 | EVELYN MAERSK | 397 | 56 | 14.1 | 14 | 25.5 | 158200 | 170794 | MAIN DIESEL ENGINE; NUMBERED FROM AFTManufacturer Name : DOOSAN ENGINE CO. LTD. Model Number : DOOSAN-SULZER 14RT-FLEX96CManufacture Number : NL-1616Cylinder Bore : 960 mm Maximum Continuous Rating : 80080 kWNumber of Cylinders : 14 Piston Stroke : 2500 mmRevolutions at MCR : 102 rpmSIX BLADE SOLID BRONZE PROPELLERManufacturer Name : MECKLENBURGER METALLGUSS GMBHPropeller Material (ABS Grade) : Bronze-ABS-Type 4 Ni-Al BronzeTAIL SHAFTManufacturer Name : DOOSAN HEAVY INDUSTRIES & CONSTR.Shaft Material : Forged Steel-ABS-Grade 4CTAILSHAFT BEARINGBearing Lubricant : OilBearing Material : Reinforced ResinFWD. & AFT TAILSHAFT SEALSManufacturer Name : JAPAN MARINE TECHNOLOGIES LTD.SHAFT MOTOR (9000KW) W/COOLERS NO.1-654201101Manufacturer Name : SIEMENS AG Model Number : 1DM5553-8XS08-ZManufacture Number : D 04 521009 07Rated Power : 9000 kWSHAFT MOTOR (9000 KW) W/COOLERS NO.2-654201201Manufacturer Name : SIEMENS AG Model Number : 1DM5553-8XS08-ZManufacture Number : D 04 521009 08Rated Power : 9000 kWSteam Piping SystemVERTICAL WATER TUBE OIL FIRED AUX. BOILER-052800001Manufacturer Name : AALBORG INDUSTRIES Model Number : AQ-10/12WMaximum Allowable Working Pressure : 14 bar Total Heating Surface : 55000 Sq mmHP EXHAUST GAS BOILER-052800052Manufacturer Name : AALBORG INDUSTRIES Model Number : AV-6NManufacture Number : 37842-HPMaximum Allowable Working Pressure : 14 barLP EXHAUST GAS BOILER-052800051Manufacturer Name : AALBORG INDUSTRIES Model Number : AV-6NManufacture Number : 37842-LPMaximum Allowable Working Pressure : 12 barUnfired Exhaust Gas BoilerManufacturer Name : Aalborg Industries Ltd, China. Model Number : Mission XS-7V-TCMaximum Allowable Working Pressure : 15 barMain Power Distribution SystemCOMBO POWER / STEAM TURBINE GENERATOR (10625 KVA)Manufacturer Name : SEM DRASOV Model Number : 1DT3939-8AL02-ZRated Power : 8500 kWAUX. GENERATOR NO. 01 (5925 KVA) W/ COOLERManufacturer Name : SEM DRASOV Model Number : 1DK 4637-8BF06-ZRated Power : 4148 kWAUX. GENERATOR NO. 02 (5925 KVA) W/ COOLERManufacturer Name : SEM DRASOV Model Number : 1DK 4637-8BF06-ZRated Power : 4148 kWAUX. GENERATOR NO. 03 (5925 KVA) W/ COOLERManufacturer Name : SEM DRASOV Model Number : 1DK 4637-8BF06-ZRated Power : 4148 kWAUX. GENERATOR NO. 04 (5925 KVA) W/ COOLERManufacturer Name : SEM DRASOV Model Number : 1DK 4637-8BF06-ZRated Power : 4148 kWAUX. GENERATOR NO. 05 (5925 KVA) W/ COOLERManufacturer Name : SEM DRASOV Model Number : 1DK 4637-8BF06-ZRated Power : 4148 kW
23 | EUGEN MAERSK | 397 | 56 | 13.9 | 14.2 | 25.2 | 158200 | 99000 | * Main engine:- 14-cylinder Wärtsilä-Sulzer 14RTFLEX96-C - 14 cylinder developing 110.000 bhp or 80.080 kW at 102 rpm.* Shaft motor:- 2 x Siemens electro engines each 9.000 kW.* Steam piping system:- Vertical water tube oil fired auxiliary boiler AQ-10/12W - 14,0 bar. Heating surface: 55.000 mm².* Power distribution system:- Combo power / steam turbine generator - 10.625 kVA.* Generators:- 5 x Main generators type 1DK 4637-8BF06-Z each 5.925 kVA / 4.148 kW.* Propeller:- 1x 6-bladed solid bronze propeller fixed pitch ade in one piece. Weight: 131 t, diameter: 9,60 m.* Thruster:- 2 x bow, 2 x stern thrusters each with of 25,0 tons transverse thrust* Rudder: 1MAIN DIESEL ENGINE; NUMBERED FROM AFTManufacturer Name : DOOSAN ENGINE CO. LTD. Model Number : DOOSAN-SULZER 14RT-FLEX96CManufacture Number : NL-1620Cylinder Bore : 960 mm Maximum Continuous Rating : 80080 kWNumber of Cylinders : 14 Piston Stroke : 2500 mmRevolutions at MCR : 102 rpmSIX BLADE SOLID BRONZE PROPELLERManufacturer Name : MECKLENBURGER METALLGUSS GMBHPropeller Material (ABS Grade) : Bronze-ABS-Type 4 Ni-Al BronzeTAIL SHAFTManufacturer Name : DOOSAN HEAVY INDUSTRIES & CONSTR.Shaft Material : Forged Steel-ABS-Grade 4CTAILSHAFT BEARINGBearing Lubricant : OilBearing Material : Reinforced ResinFWD. & AFT TAILSHAFT SEALSManufacturer Name : JAPAN MARINE TECHNOLOGIES LTD.SHAFT MOTOR (9000KW) W/COOLERS NO.1-654201101Manufacturer Name : SIEMENS AG Model Number : 1DM5553-8XS08-ZManufacture Number : D 04 521009 15 / H65Rated Power : 9000 kWSHAFT MOTOR (9000 KW) W/COOLERS NO.2-654201201Manufacturer Name : SIEMENS AG Model Number : 1DM5553-8XS08-ZManufacture Number : D 04 521009 16 / H66Rated Power : 9000 kWSteam Piping SystemVERTICAL WATER TUBE OIL FIRED AUX. BOILER-052800001Manufacturer Name : AALBORG INDUSTRIES Model Number : AQ-10/12WMaximum Allowable Working Pressure : 14 bar Total Heating Surface : 55000 Sq mmHP EXHAUST GAS BOILER-052800052Manufacturer Name : AALBORG INDUSTRIES Model Number : AV-6NManufacture Number : 37858-HPMaximum Allowable Working Pressure : 14 barLP EXHAUST GAS BOILER-052800051Manufacturer Name : AALBORG INDUSTRIES Model Number : AV-6NManufacture Number : 37858-LPMaximum Allowable Working Pressure : 12 barUnfired Exhaust Gas Boiler - 3Fired Exhaust Gas Boiler - 1Unfired Exhaust Gas Boiler - 4Main Power Distribution SystemCOMBO POWER / STEAM TURBINE GENERATOR (10625 KVA)Manufacturer Name : SEM DRASOV Model Number : 1DT3939-8AL02-ZRated Power : 8500 kWAUX. GENERATOR NO. 01 (5925 KVA) W/ COOLERManufacturer Name : SEM DRASOV Model Number : 1DK 4637-8BF06-ZRated Power : 4148 kWAUX. GENERATOR NO. 02 (5925 KVA) W/ COOLERManufacturer Name : SEM DRASOV Model Number : 1DK 4637-8BF06-ZRated Power : 4148 kWAUX. GENERATOR NO. 03 (5925 KVA) W/ COOLERManufacturer Name : SEM DRASOV Model Number : 1DK 4637-8BF06-ZRated Power : 4148 kWAUX. GENERATOR NO. 04 (5925 KVA) W/ COOLERManufacturer Name : SEM DRASOV Model Number : 1DK 4637-8BF06-ZRated Power : 4148 kWAUX. GENERATOR NO. 05 (5925 KVA) W/ COOLERManufacturer Name : SEM DRASOV Model Number : 1DK 4637-8BF06-ZRated Power : 4148 kW
24 | CMA CGM MAGELLAN | 366 | 52 | 12.5 | 14.6 | 27.6 | 157254 | 150269 | Propelling Type: DieselLicence: wartsila 14rt-flex96Builder: HYUNDAI HEAVY IND. CO., LTD. - Engine & Mach. Div.Power and ratingTotal Power (kW): 80080 kWTotal Power (HP): 108804 HPPropelling machineryInternal Combustion Engine: (1) T - 14 cyl - 96.00 cm x 0.00 cm at 102 rpmBoilersBoiler: 1 CHO 4014.00 m² / 10.00 bar1 CHR 32600.00 m² / 10.00 barElectrical installationFrequency: 60 HzDiesel Generators: 2 - 4125 kVA - 3300 kW - 4755 HP2 - 4800 kVA - 3840 kW - 5435 HPPropellers and propellershaftsPropelling system: 1 Screw Propeller Solid LB 10.00Max. speed: 24,11 KnFuel Capacity: 15630 m³Propelling Type: DieselLicence: wartsila 14rt-flex96Builder: HYUNDAI HEAVY IND. CO., LTD. - Engine & Mach. Div.Power and ratingTotal Power (kW): 80080 kWTotal Power (HP): 108804 HPPropelling machineryInternal Combustion Engine: (1) T - 14 cyl - 96.00 cm x 0.00 cm at 102 rpmBoilersBoiler: 1 CHO 4014.00 m² / 10.00 bar1 CHR 32600.00 m² / 10.00 barElectrical installationFrequency: 60 HzDiesel Generators: 2 - 4125 kVA - 3300 kW - 4755 HP2 - 4800 kVA - 3840 kW - 5435 HPPropellers and propellershaftsPropelling system: 1 Screw Propeller Solid LB 10.00Speed of the shipSpeed: 24.1 knCapacity of bunkersFuel Capacity: 15630 m³
25 | CMA CGM LAPEROUSE | 366 | 52 | 12.6 | 14 | 24.9 | 157138 | 152991 | Propelling Type: DieselLicence: wartsila 14rt-flex96Builder: HYUNDAI HEAVY IND. CO., LTD. - Engine & Mach. Div.Power and ratingTotal Power (kW): 80080 kWTotal Power (HP): 108804 HPPropelling machineryInternal Combustion Engine: (1) T - 14 cyl - 96.00 cm x 0.00 cm at 102 rpmBoilersBoiler: 1 CHO 4014.00 m² / 10.00 bar1 CHR 32600.00 m² / 10.00 barElectrical installationFrequency: 60 HzDiesel Generators: 2 - 4125 kVA - 3300 kW - 4755 HP2 - 4800 kVA - 3840 kW - 5435 HPPropellers and propeller shaftsPropelling system: 1 Screw Propeller Solid LB 10.00Capacity of bunkersFuel Capacity: 15630 m³Propelling Type: DieselLicence: wartsila 14rt-flex96Builder: HYUNDAI HEAVY IND. CO., LTD. - Engine & Mach. Div.Power and ratingTotal Power (kW): 80080 kWTotal Power (HP): 108804 HPPropelling machineryInternal Combustion Engine: (1) T - 14 cyl - 96.00 cm x 0.00 cm at 102 rpmBoilersBoiler: 1 CHO 4014.00 m² / 10.00 bar1 CHR 32600.00 m² / 10.00 barElectrical installationFrequency: 60 HzDiesel Generators: 2 - 4125 kVA - 3300 kW - 4755 HP2 - 4800 kVA - 3840 kW - 5435 HPPropellers and propeller shaftsPropelling system: 1 Screw Propeller Solid LB 10.00Speed of the shipSpeed: 24.1 knCapacity of bunkersFuel Capacity: 15630 m³
26 | COSCO ENGLAND | 366 | 51 | 13 | 14.4 | 23.2 | 157000 | 153666 | Propulsion SystemPropellerManufacturer Name : NAKASHIMA PROPELLER CO., LTD.Propeller Material (ABS Grade) : Bronze-ABS-Type 4 Ni-Al BronzeMain Diesel EngineManufacturer Name : HHI ENGINE & MACHINERY DIV. Model Number : 12K98ME7Manufacture Number : AA4969Cylinder Bore : 980 mm Maximum Continuous Rating : 72240 kWNumber of Cylinders : 12 Piston Stroke : 2660 mmRevolutions at MCR : 94 rpmTail ShaftManufacturer Name : KOBE STEEL LTD.Shaft Material : Forged Steel-ABS-Grade 4CTail Shaft SealsManufacturer Name : EAGLE INDUSTRY CO., LTD--KEMEL COMPANY-- TAKASAGOTail Shaft Bearing FWD.Bearing Lubricant : OilBearing Material : White MetalTail Shaft Bearing AFT.Bearing Lubricant : OilBearing Material : White MetalSteam Piping SystemFired BoilerManufacturer Name : ALFA LAVAL QINGDAO LTD Model Number : Mission OM 6L(Aalborg OM)Maximum Allowable Working Pressure : 8 barUnfired Exhaust Gas BoilerManufacturer Name : ALFA LAVAL QINGDAO LTD Model Number : MISSION XS-7V(Aalborg XS-7V)Manufacture Number : 25452/57819Maximum Allowable Working Pressure : 10 barFired BoilerManufacturer Name : ALFA LAVAL QINGDAO LTD Model Number : Mission OM 6L(Aalborg OM)Maximum Allowable Working Pressure : 8 barMain Power Distribution SystemMain Generator No.05Manufacturer Name : HHI ELECTRO ELECTRIC SYSTEM Model Number : HSJ7 809-10PRated Power : 3000 kWMain Generator No.04Manufacturer Name : HHI ELECTRO ELECTRIC SYSTEM Model Number : HSJ7 809-10PRated Power : 3000 kWMain Generator No.01Manufacturer Name : HHI ELECTRO ELECTRIC SYSTEM Model Number : HSJ7 803-10PRated Power : 2500 kWMain Generator No.02Rated Power : 2500 kWMain Generator No.03Manufacturer Name : HHI ELECTRO ELECTRIC SYSTEM Model Number : HSJ7 803-10PRated Power : 2500 kW
27 | COSCO ITALY | 366 | 51 | 12.5 | 14.2 | 24.2 | 157000 | 153666 | Propulsion SystemPropeller (Fixed Pitch Solid Keyless)Manufacturer Name : NAKASHIMA PROPELLER CO., LTD.Propeller Material (ABS Grade) :Tail ShaftManufacturer Name : KOBE STEEL LTD.Shaft Material :Tail Shaft Bearing AFT.Tail Shaft Bearing FWD.Tail Shaft SealsMain Diesel EngineManufacturer Name : HHI ENGINE & MACHINERY DIV. Model Number : 12K98ME7Manufacture Number : AA4968Cylinder Bore : 980 mm Maximum Continuous Rating : 72240 kWNumber of Cylinders : 12 Piston Stroke : 2660 mmRevolutions at MCR : 94 rpmSteam Piping SystemUnfired Exhaust Gas BoilerManufacturer Name : ALFA LAVAL QINGDAO LTD Model Number : Mission XS-7V(Aalborg XS-7V)Manufacture Number : 57818/25451Maximum Allowable Working Pressure : 10 barFired BoilerManufacturer Name : ALFA LAVAL QINGDAO LTD Model Number : Mission OM 6L(Aalborg OM)Maximum Allowable Working Pressure : 8 barMain Power Distribution SystemGenerator No.1Manufacturer Name : HHI ELECTRO ELECTRIC SYSTEM Model Number : HSJ7 803-10PRated Power : 2500 kWGenerator No.4Manufacturer Name : HHI ELECTRO ELECTRIC SYSTEM Model Number : HSJ7 809-10PRated Power : 3000 kWGenerator No.2Manufacturer Name : HHI ELECTRO ELECTRIC SYSTEM Model Number : HSJ7 803-10PRated Power : 2500 kWGenerator No.3Manufacturer Name : HHI ELECTRO ELECTRIC SYSTEM Model Number : HSJ7 803-10PRated Power : 2500 kWGenerator No.5Manufacturer Name : HHI ELECTRO ELECTRIC SYSTEM Model Number : HSJ7 809-10PRated Power : 3000 kW
28 | CMA CGM CORTE REAL | 366 | 51 | 13 | 14.5 | 24.7 | 156898 | 150000 | Propelling Type: DieselLicence: wartsila 14rt-flex96Builder: HYUNDAI HEAVY IND. CO., LTD. - Engine & Mach. Div.Power and ratingTotal Power (kW): 80080 kWTotal Power (HP): 108804 HPPropelling machineryInternal Combustion Engine: (1) T - 14 cyl - 96.00 cm x 0.00 cm at 102 rpmBoilersBoiler: 1 CHO 4014.00 m² / 10.00 bar1 CHR 32600.00 m² / 10.00 barElectrical installationFrequency: 60 HzDiesel Generators: 2 - 4125 kVA - 3300 kW - 4755 HP2 - 4800 kVA - 3840 kW - 5435 HPPropellers and propeller shaftsPropelling system: 1 Screw Propeller Solid LB 10.00
29 | CMA CGM AMERIGO VESPUCCI | 366 | 51 | 12.5 | 14.3 | 26.2 | 156887 | 152991 | Propelling Type: DieselLicence: wartsila 14rt-flex96Builder: HYUNDAI HEAVY IND. CO., LTD. - Engine & Mach. Div.Power and ratingTotal Power (kW): 80080 kWTotal Power (HP): 108804 HPPropelling machineryInternal Combustion Engine: (1) T - 14 cyl - 96.00 cm x 0.00 cm at 102 rpmBoilersBoiler: 1 CHO 4014.00 m² / 10.00 bar1 CHR 32600.00 m² / 10.00 barElectrical installationFrequency: 60 HzDiesel Generators: 2 - 4125 kVA - 3300 kW - 4755 HP2 - 4800 kVA - 3840 kW - 5435 HPPropellers and propeller shaftsPropelling system: 1 Screw Propeller Solid LB 10.00Speed of the shipSpeed: 24.1 knCapacity of bunkersFuel Capacity: 15630 m³
30 | COSCO DENMARK | 366 | 52 | 12.5 | 13.6 | 22.8 | 156694 | 153666 | Machinery Overview1 oil engine driving 1 FP propeller at 94 rpm Total Power: Mcr 72,240kW (98,218hp)Service Speed: 24.30kts Speed & Consumption: 24.30 knots on 295.00 tonnes per dayAuxiliary EnginesDesign: Yanmar, Engine Builder: Yanmar 3 x 6N330L-GW, 4 Stroke 6Cy. 330 x 380, Mcr: 2648 kW Design: Yanmar, Engine Builder: Yanmar 2 x 8N330L-GW, Mcr: 3530 kWAuxiliary Generators2 x 3,000kW a.c., 3 x 2,500kW a.c.BoilersBunkersFuel: distillate fuel: 730 cu m, residual fuel: 12,070 cu mSpeed (kn) At Consumption (t)24.30 295.00Prime Mover DetailDesign: MAN-B&W (Group: MAN-B&W), Engine Builder: Hyundai Heavy Industries Co Ltd - South Korea1 x 12K98ME7, 2 Stroke, Single Acting, In-Line (Vertical)12 Cy. 980 x 2660, Mcr: 72,240 kW (98,218 hp) at 94 rpmThrusters1 Tunnel thruster (f) 2,700kW(3,671bhp)
31 | COSCO ENGLAND | 366 | 51 | 12.6 | 13.8 | 23.3 | 156618 | 153666 | Machinery Overview1 oil engine driving 1 FP propeller at 94 rpm Total Power: Mcr 72,240kW (98,218hp)Service Speed: 24.30kts Speed & Consumption: 24.30 knots on 295.00 tonnes per dayPrime Mover DetailDesign: MAN-B&W, Engine Builder: Hyundai Heavy Industries Co Ltd - South Korea1 x 12K98ME7, 2 Stroke, Single Acting, In-Line (Vertical)12 Cy. 980 x 2660, Mcr: 72,240 kW (98,218 hp) at 94 rpmAuxiliary EnginesDesign: Yanmar, Engine Builder: Yanmar3 x 6N330L-GW, 4 Stroke 6Cy.330 x 380, Mcr: 2648 kWDesign: Yanmar, Engine Builder: Yanmar2 x 8N330L-GW, Mcr: 3530 kWAuxiliary GeneratorsAux Generator: 3 x 2,500kW a.c., 2 x 3,000kW a.c.BunkersFuel:Capacity - Distillate Fuel: 740 cu m, Residual Fuel: 12,070 cu mThrustersThrusters: 1 Tunnel thruster (f) 2,700kW(3,671bhp)
32 | COSCO BELGIUM | 366 | 51 | 12.4 | 14 | 26.2 | 156605 | 153666 | Machinery Overview1 oil engine driving 1 FP propeller at 94 rpm Total Power: Mcr 72,240kW (98,218hp)Service Speed: 24.30kts Speed & Consumption: 24.30 knots on 295.00 tonnes per dayAuxiliary EnginesDesign: Yanmar, Engine Builder: Yanmar3 x 6N330L-GW, 4 Stroke 6Cy.330 x 380, Mcr: 2648 kWDesign: Yanmar, Engine Builder: Yanmar2 x 8N330L-GW, Mcr: 3530 kWAuxiliary Generators3 x 2,500kW a.c., 2 x 3,000kW a.c.BunkersFuel:Capacity - Distillate Fuel: 740 cu m, Residual Fuel: 12,070 cu mPrime Mover DetailDesign: MAN-B&W, Engine Builder: Hyundai Heavy Industries Co Ltd - South Korea1 x 12K98ME7, 2 Stroke, Single Acting, In-Line (Vertical)12 Cy. 980 x 2660, Mcr: 72,240 kW (98,218 hp) at 94 rpmThrustersThrusters: 1 Tunnel thruster (f) 2,700kW(3,671bhp)
33 | COSCO FRANCE | 366 | 51 | 11.9 | 13.9 | 26.4 | 156596 | 153666 | Propulsion SystemPropeller Fixed Pitch Solid Keyless Manufacturer Name : NAKASHIMA PROPELLER CO., LTD. Propeller Material (ABS Grade) : Bronze-ABS-Type 4 Ni-Al Bronze Main Engine Manufacturer Name : HHI ENGINE & MACHINERY DIV. Model Number : 12K98ME7 Cylinder Bore : 980 mm Maximum Continuous Rating : 72240 kW Number of Cylinders : 12 Piston Stroke : 2660 mm Revolutions at MCR : 94 rpm Tail Shaft Shaft Seal Tail Shaft Bearing(FWD) Bearing Lubricant : Bearing Material : Tail Shaft Bearing(AFT) Bearing Lubricant : Bearing Material : Steam Piping SystemFired Boiler Manufacturer Name : ALFA LAVAL QINGDAO LTD Model Number : Mission OM Maximum Allowable Working Pressure : 8 bar Unfired Exhaust Gas Boiler Manufacturer Name : ALFA LAVAL QINGDAO LTD Model Number : Mission XS-7V Maximum Allowable Working Pressure : 10 bar Main Power Distribution SystemGenerator No.02 Manufacturer Name : HHI ELECTRO ELECTRIC SYSTEM Model Number : HSJ7 803-10P Rated Power : 2500 kW Generator No.03 Manufacturer Name : HHI ELECTRO ELECTRIC SYSTEM Model Number : HSJ7 803-10P Rated Power : 2500 kW Generator No.01 Manufacturer Name : HHI ELECTRO ELECTRIC SYSTEM Model Number : HSJ7 803-10P Rated Power : 2500 kW Generator No.04 Manufacturer Name : HHI ELECTRO ELECTRIC SYSTEM Model Number : HSJ7 809-10P Rated Power : 3000 kW Generator No.05 Manufacturer Name : HHI ELECTRO ELECTRIC SYSTEM Model Number : HSJ7 809-10P Rated Power : 3000 kW
34 | COSCO SPAIN | 366 | 51 | 12.6 | 14 | 23.8 | 156572 | 153666 | Machinery Overview1 oil engine driving 1 FP propeller at 94 rpm Total Power: Mcr 72,240kW (98,218hp)Prime Mover DetailDesign: MAN-B&W, Engine Builder: Hyundai Heavy Industries Co Ltd - South Korea1 x 12K98ME7, 2 Stroke, Single Acting, In-Line (Vertical)12 Cy. 980 x 2660, Mcr: 72,240 kW (98,218 hp) at 94 rpmAuxiliary GeneratorsAux Generator: 3 x 2,500kW a.c., 2 x 3,000 kW a.c.BunkersFuel:Capacity - Distillate Fuel: 739 cu m, Residual Fuel: 12,070 cu mThrustersThrusters: 1 Tunnel thruster (f)
35 | COSCO NETHERLANDS | 366 | 51 | 12.5 | 13.8 | 23.5 | 156549 | 153666 | Machinery Overview1 oil engine driving 1 FP propeller at 94 rpm Total Power: Mcr 72,240kW (98,218hp)Service Speed: 24.30kts Speed & Consumption: 24.30 knots on 295.00 tonnes per dayAuxiliary EnginesDesign: Yanmar, Engine Builder: Yanmar3 x 6N330L-GW, 4 Stroke 6Cy.330 x 380, Mcr: 2648 kWDesign: Yanmar, Engine Builder: Yanmar2 x 8N330L-GW, Mcr: 3530 kWAuxiliary GeneratorsAux Generator: 2 x 3,000kW a.c., 3 x 2,500kW a.c.BunkersFuel:Capacity - Distillate Fuel: 740 cu m, Residual Fuel: 12,070 cu mPrime Mover DetailDesign: MAN-B&W, Engine Builder: Hyundai Heavy Industries Co Ltd - South Korea1 x 12K98ME7, 2 Stroke, Single Acting, In-Line (Vertical)12 Cy. 980 x 2660, Mcr: 72,240 kW (98,218 hp) at 94 rpmThrustersThrusters: 1 Tunnel thruster (f) 2,700kW(3,671bhp)
36 | MSC IRENE | 365 | 51 | 14.2 | 13.2 | 24.1 | 156301 | 151559 | 2 Transverse thruster, each 1700 kW, forwardTotal Power 72240 kWTransmission Main propulsion acts directly on the propellershaftStarter Type Compressed air directOne Main Engine(s)Year of Manufacture 2009Manufacturer Doosan Engine Co., Ltd.Model 12K98MC-CType Diesel engine, two strokePower 72240 kWMain Engine Rated Speed 104 min-112 Cylinder, Diameter / Stroke 980 mm / 2400 mmPropeller(s) / Speed1 Propeller(s), Type Solid propeller (keyless), aftPropeller Revolution 104 min-1SpeedShip's Speed 24.00 knElectric Installation(s)1 Plant 6600 V with 4225 kVA1 Plant 6600 V with 4225 kVA1 Plant 6600 V with 4225 kVA1 Plant 6600 V with 4225 kVA1 Plant 450 V with 625 kVA3 Plants, each 24 V with 36 Ah1 Plant 24 V with 92 Ah1 Plant 24 V with 200 Ah1 Plant 24 V with 200 Ah1 Plant 24 V with 215 Ah2 Plants, each 110 V with 360 AhGenerators / Batteries4 Main generators, each 4225 kVA1 Emergency generator 625 kVA2 Batteries for Automation, each 360 Ah1 Battery for Start emergency engine 215 Ah1 Battery for UPS Radio 200 Ah1 Battery for UPS Navigation 200 Ah1 Battery for Automation 92 Ah3 Batteries for Automation, each 36 AhOne Boiler(s)Manufacturer KangRim Industries Co., Ltd. (3rd Factory)Year of Manufacture 2009Boiler Type Steam boiler, oil firedMax. allow. working pressure 9.81 barHeating Surface 76.0 m2One Boiler(s)Manufacturer KangRim Industries Co., Ltd. (3rd Factory)Year of Manufacture 2009Boiler Type Steam boiler, exh.gas heatedMax. allow. working pressure 10 barHeating Surface 1204.0 m2Compressed Air Receiver(s)2 Receivers, each 16500 liters, 30 bar1 Receiver 300 liters, 30 bar1 Receiver 250 liters, 7 bar
37 | ELLY MAERSK | 397 | 57 | 9.7 | 14.3 | 25.2 | 156257 | 171542 | Machinery Overview1 oil engine driving 1 FP propeller at 102 rpm Total Power: Mcr 80,080kW (108,877hp)Service Speed: 24.50kts Speed & Consumption: 24.00 knots on 326.10 tonnes per dayAuxiliary GeneratorsAux Generator: 1 x 8,500kW a.c., 5 x 4,148kW a.c.BunkersFuel:Capacity - Distillate Fuel: 405 cu m, Residual Fuel: 16,920 cu mPrime Mover DetailDesign: Wartsila, Engine Builder: Doosan Engine Co Ltd - South Korea1 x 14RT-flex96C, 2 Stroke, Single Acting, In-Line (Vertical)14 Cy. 960 x 2500, Mcr: 80,080 kW (108,877 hp) at 102 rpmThrustersThrusters: 2 Thwart. CP thruster (f) 1,750kW(2,379bhp) , 2 Thwart. CP thruster (a) 1,750kW(2,379bhp)
38 | CSCL URANUS | 366 | 51 | 12.9 | 14.1 | 24 | 155628 | 150853 | 2 Transverse thruster, each 1700 kW, forwardTotal Power 72240 kWTransmission Main propulsion acts directly on the propeller shaftStarter Type Compressed air directOne Main Engine(s)Year of Manufacture 2011Manufacturer Doosan Engine Co., Ltd.Model 12K98ME-C (MK-7)Type Diesel engine, two strokePower 72240 kWMain Engine Rated Speed 104 min-112 Cylinder, Diameter / Stroke 980 mm / 2400 mmPropeller(s)1 Propeller(s), Type Solid propeller (keyless), aftPropeller Revolution 104 min-1Electric Installation(s)1 Plant 6600 V with 3500 kVA1 Plant 6600 V with 3500 kVA1 Plant 6600 V with 4750 kVA1 Plant 6600 V with 4750 kVA1 Plant 450 V with 375 kVA1 Plant 24 V with 8 Ah3 Plants, each 24 V with 36 Ah2 Plants, each 24 V with 76 Ah4 Plants, each 24 V with 100 Ah1 Plant 24 V with 200 Ah1 Plant 24 V with 200 Ah1 Plant 24 V with 300 Ah2 Plants, each 110 V with 360 AhGenerators / Batteries2 Main generators, each 4750 kVA2 Main generators, each 3500 kVA1 Emergency generator 375 kVA2 Batteries for Automation, each 360 Ah1 Battery for UPS Navigation 300 Ah1 Battery for UPS Radio 200 Ah1 Battery for Start emergency engine 200 Ah4 Batteries for Diesel control, each 100 Ah2 Batteries for Automation, each 76 Ah3 Batteries for Automation, each 36 Ah1 Battery for Start emergency engine 4 Ah1 Battery for Start emergency engine 4 AhOne Boiler(s)Manufacturer KangRim Industries Co., Ltd. (3rd Factory)Year of Manufacture 2011Boiler Type Steam boiler, oil firedMax. allow. working pressure 7.85 barHeating Surface 75.9 m2One Boiler(s)Manufacturer KangRim Industries Co., Ltd. (3rd Factory)Year of Manufacture 2011Boiler Type Steam boiler, exh.gas heatedMax. allow. working pressure 7.85 barHeating Surface 897.0 m2Compressed Air Receiver(s)2 Receivers, each 18000 liters, 30 bar1 Receiver 300 liters, 30 bar1 Receiver 400 liters, 7.7 bar
39 | CSCL MERCURY | 366 | 52 | 13.3 | 14.8 | 23.6 | 155480 | 150853 | 1 Transverse thruster 1700 kW, forwardTotal Power 72240 kWTransmission Main propulsion acts directly on the propeller shaftStarter Type Compressed air directOne Main Engine(s)Year of Manufacture 2011Manufacturer Doosan Engine Co., Ltd.Model 12K98ME-CType Diesel engine, two strokePower 72240 kWMain Engine Rated Speed 104 min-112 Cylinder, Diameter / Stroke 980 mm / 2400 mmPropeller(s) / Speed1 Propeller(s), Type Solid propeller (keyless), aftPropeller Revolution 104 min-1SpeedShip's Speed 25.10 knElectric Installation(s)1 Plant 6600 V with 3500 kVA1 Plant 6600 V with 3500 kVA1 Plant 6600 V with 4750 kVA1 Plant 6600 V with 4750 kVA1 Plant 450 V with 375 kVA1 Plant 24 V with 8 Ah3 Plants, each 24 V with 36 Ah2 Plants, each 24 V with 76 Ah4 Plants, each 24 V with 100 Ah1 Plant 24 V with 200 Ah1 Plant 24 V with 200 Ah1 Plant 24 V with 300 Ah2 Plants, each 110 V with 360 AhGenerators / Batteries2 Main generators, each 4750 kVA2 Main generators, each 3500 kVA1 Emergency generator 375 kVA2 Batteries for Automation, each 360 Ah1 Battery for UPS Navigation 300 Ah1 Battery for UPS Radio 200 Ah1 Battery for Start emergency engine 200 Ah4 Batteries for Diesel control, each 100 Ah2 Batteries for Automation, each 76 Ah3 Batteries for Automation, each 36 Ah1 Battery for Start emergency engine 4 Ah1 Battery for Start emergency engine 4 AhOne Boiler(s)Manufacturer KangRim Industries Co., Ltd. (3rd Factory)Year of Manufacture 2010Boiler Type Steam boiler, exh.gas heatedMax. allow. working pressure 7.85 barHeating Surface 897.0 m2One Boiler(s)Manufacturer KangRim Industries Co., Ltd. (3rd Factory)Year of Manufacture 2011Boiler Type Steam boiler, oil firedMax. allow. working pressure 7.85 barHeating Surface 75.9 m2Compressed Air Receiver(s)2 Receivers, each 18000 liters, 30 bar1 Receiver 300 liters, 30 bar1 Receiver 400 liters, 7 bar
40 | CSCL STAR | 366 | 51 | 12.7 | 14.8 | 27.1 | 155470 | 150853 | 2 Transverse thruster, each 1700 kW, forwardTotal Power 72240 kWTransmission Main propulsion acts directly on the propellershaftStarter Type Compressed air directOne Main Engine(s)Year of Manufacture 2010Manufacturer Doosan Engine Co., Ltd.Model 12K98MC-C7Type Diesel engine, two strokePower 72240 kWMain Engine Rated Speed 104 min-112 Cylinder, Diameter / Stroke 980 mm / 2400 mmPropeller(s) / Speed1 Propeller(s), Type Solid propeller (keyless), aftPropeller Revolution 104 min-1SpeedShip's Speed 25.10 knElectric Installation(s)1 Plant 6600 V with 3500 kVA1 Plant 6600 V with 3500 kVA1 Plant 6600 V with 4750 kVA1 Plant 6600 V with 4750 kVA1 Plant 450 V with 375 kVA1 Plant 24 V with 8 Ah1 Plant 24 V with 12 Ah1 Plant 24 V with 12 Ah2 Plants, each 24 V with 76 Ah1 Plant 24 V with 200 Ah1 Plant 24 V with 200 Ah1 Plant 24 V with 300 Ah2 Plants, each 110 V with 405 AhGenerators / Batteries2 Main generators, each 4750 kVA2 Main generators, each 3500 kVA1 Emergency generator 375 kVA2 Batteries for Automation, each 405 Ah1 Battery for UPS Navigation 300 Ah1 Battery for UPS Radio 200 Ah1 Battery for Start emergency engine 200 Ah2 Batteries for Automation, each 76 Ah1 Battery for Other purpose 12 Ah1 Battery for Automation 12 Ah1 Battery for Start emergency engine 4 Ah1 Battery for Start emergency engine 4 AhOne Boiler(s)Manufacturer KangRim Industries Co., Ltd. (3rd Factory)Year of Manufacture 2010Boiler Type Steam boiler, oil firedMax. allow. working pressure 7.85 barHeating Surface 75.9 m2One Boiler(s)Manufacturer KangRim Industries Co., Ltd. (3rd Factory)Year of Manufacture 2010Boiler Type Steam boiler, exh.gas heatedMax. allow. working pressure 7.85 barHeating Surface 897.0 m2Compressed Air Receiver(s)2 Receivers, each 18000 liters, 30 bar1 Receiver 300 liters, 30 bar1 Receiver 400 liters, 7 bar
41 | CSCL VENUS | 366 | 52 | 13.1 | 14.6 | 24.3 | 155470 | 150853 | 2 Transverse thruster, each 1700 kW, forwardTotal Power 72240 kWTransmission Main propulsion acts directly on the propellershaftStarter Type Compressed air directOne Main Engine(s)Year of Manufacture 2010Manufacturer Doosan Engine Co., Ltd.Model 12K98MC-C7Type Diesel engine, two strokePower 72240 kWMain Engine Rated Speed 104 min-112 Cylinder, Diameter / Stroke 980 mm / 2400 mmPropeller(s) / Speed1 Propeller(s), Type Solid propeller (keyless), aftPropeller Revolution 104 min-1SpeedShip's Speed 25.10 knElectric Installation(s)1 Plant 6600 V with 3500 kVA1 Plant 6600 V with 3500 kVA1 Plant 6600 V with 4750 kVA1 Plant 6600 V with 4750 kVA1 Plant 450 V with 375 kVA1 Plant 24 V with 8 Ah3 Plants, each 24 V with 36 Ah2 Plants, each 24 V with 76 Ah1 Plant 24 V with 200 Ah1 Plant 24 V with 200 Ah1 Plant 24 V with 300 Ah2 Plants, each 110 V with 360 AhGenerators / Batteries2 Main generators, each 4750 kVA2 Main generators, each 3500 kVA1 Emergency generator 375 kVA2 Batteries for Automation, each 360 Ah1 Battery for UPS Navigation 300 Ah1 Battery for UPS Radio 200 Ah1 Battery for Start emergency engine 200 Ah2 Batteries for Automation, each 76 Ah3 Batteries for Automation, each 36 Ah1 Battery for Start emergency engine 4 Ah1 Battery for Start emergency engine 4 AhOne Boiler(s)Manufacturer KangRim Industries Co., Ltd. (3rd Factory)Year of Manufacture 2010Boiler Type Steam boiler, oil firedMax. allow. working pressure 7.85 barHeating Surface 75.9 m2One Boiler(s)Manufacturer KangRim Industries Co., Ltd. (3rd Factory)Year of Manufacture 2010Boiler Type Steam boiler, exh.gas heatedMax. allow. working pressure 7.85 barHeating Surface 897.0 m2Compressed Air Receiver(s)2 Receivers, each 18000 liters, 30 bar1 Receiver 300 liters, 30 bar1 Receiver 400 liters, 7 bar
42 | CSCL JUPITER | 366 | 51 | 12.9 | 14.6 | 25.7 | 155467 | 150854 | 2 Transverse thruster, each 1700 kW, forwardTotal Power 72240 kWTransmission Main propulsion acts directly on the propellershaftStarter Type Compressed air directOne Main Engine(s)Year of Manufacture 2010Manufacturer Doosan Engine Co., Ltd.Model 12K98ME-CType Diesel engine, two strokePower 72240 kWMain Engine Rated Speed 104 min-112 Cylinder, Diameter / Stroke 980 mm / 2400 mmPropeller(s) / Speed1 Propeller(s), Type Solid propeller (keyless), aftPropeller Revolution 104 min-1SpeedShip's Speed 25.10 knElectric Installation(s)1 Plant 6600 V with 3500 kVA1 Plant 6600 V with 3500 kVA1 Plant 6600 V with 4750 kVA1 Plant 6600 V with 4750 kVA1 Plant 450 V with 375 kVA1 Plant 24 V with 8 Ah3 Plants, each 24 V with 36 Ah2 Plants, each 24 V with 76 Ah4 Plants, each 24 V with 100 Ah1 Plant 24 V with 200 Ah1 Plant 24 V with 200 Ah1 Plant 24 V with 300 Ah2 Plants, each 110 V with 360 AhGenerators / Batteries2 Main generators, each 4750 kVA2 Main generators, each 3500 kVA1 Emergency generator 375 kVA2 Batteries for Automation, each 360 Ah1 Battery for UPS Navigation 300 Ah1 Battery for UPS Radio 200 Ah1 Battery for Start emergency engine 200 Ah4 Batteries for Diesel control, each 100 Ah2 Batteries for Automation, each 76 Ah3 Batteries for Automation, each 36 Ah1 Battery for Start emergency engine 4 Ah1 Battery for Start emergency engine 4 AhOne Boiler(s)Manufacturer KangRim Industries Co., Ltd. (3rd Factory)Year of Manufacture 2010Boiler Type Steam boiler, oil firedMax. allow. working pressure 7.85 barHeating Surface 75.9 m2One Boiler(s)Manufacturer KangRim Industries Co., Ltd. (3rd Factory)Year of Manufacture 2010Boiler Type Steam boiler, exh.gas heatedMax. allow. working pressure 7.85 barHeating Surface 897.0 m2Compressed Air Receiver(s)2 Receivers, each 18000 liters, 30 bar1 Receiver 300 liters, 30 bar1 Receiver 400 liters, 7 bar
43 | CSCL MARS | 366 | 52 | 13.3 | 14.8 | 23.8 | 155467 | 150853 | 2 Transverse thruster, each 1700 kW, forwardTotal Power 72240 kWTransmission Main propulsion acts directly on the propeller shaftStarter Type Compressed air directOne Main Engine(s)Year of Manufacture 2011Manufacturer Doosan Engine Co., Ltd.Model 12K98ME-CType Diesel engine, two strokePower 72240 kWMain Engine Rated Speed 104 min-112 Cylinder, Diameter / Stroke 980 mm / 2400 mmPropeller(s) / Speed1 Propeller(s), Type Solid propeller (keyless), aftPropeller Revolution 104 min-1SpeedShip's Speed 25.10 knElectric Installation(s)1 Plant 6600 V with 3500 kVA1 Plant 6600 V with 3500 kVA1 Plant 6600 V with 4750 kVA1 Plant 6600 V with 4750 kVA1 Plant 450 V with 375 kVA1 Plant 24 V with 8 Ah3 Plants, each 24 V with 36 Ah2 Plants, each 24 V with 76 Ah4 Plants, each 24 V with 100 Ah1 Plant 24 V with 200 Ah1 Plant 24 V with 200 Ah1 Plant 24 V with 300 Ah2 Plants, each 110 V with 360 AhGenerators / Batteries2 Main generators, each 4750 kVA2 Main generators, each 3500 kVA1 Emergency generator 375 kVA2 Batteries for Automation, each 360 Ah1 Battery for UPS Navigation 300 Ah1 Battery for UPS Radio 200 Ah1 Battery for Start emergency engine 200 Ah4 Batteries for Diesel control, each 100 Ah2 Batteries for Automation, each 76 Ah3 Batteries for Automation, each 36 Ah1 Battery for Start emergency engine 4 Ah1 Battery for Start emergency engine 4 AhOne Boiler(s)Manufacturer KangRim Industries Co., Ltd. (3rd Factory)Year of Manufacture 2011Boiler Type Steam boiler, oil firedMax. allow. working pressure 7.85 barHeating Surface 75.9 m2One Boiler(s)Manufacturer KangRim Industries Co., Ltd. (3rd Factory)Year of Manufacture 2011Boiler Type Steam boiler, exh.gas heatedMax. allow. working pressure 7.85 barHeating Surface 897.0 m2Compressed Air Receiver(s)2 Receivers, each 18000 liters, 30 bar1 Receiver 300 liters, 30 bar1 Receiver 400 liters, 7.7 bar
44 | CSCL SATURN | 366 | 51 | 13.7 | 14.6 | 24.8 | 155426 | 150853 | 2 Transverse thruster, each 1700 kW, forwardTotal Power 72240 kWTransmission Main propulsion acts directly on the propellershaftStarter Type Compressed air directOne Main Engine(s)Year of Manufacture 2011Manufacturer Doosan Engine Co., Ltd.Model 12K98ME-CType Diesel engine, two strokePower 72240 kWMain Engine Rated Speed 104 min-112 Cylinder, Diameter / Stroke 980 mm / 2400 mmPropeller(s) / Speed1 Propeller(s), Type Solid propeller (keyless), aftPropeller Revolution 104 min-1SpeedShip's Speed 25.10 knElectric Installation(s)1 Plant 6600 V with 3500 kVA1 Plant 6600 V with 3500 kVA1 Plant 6600 V with 4750 kVA1 Plant 6600 V with 4750 kVA1 Plant 450 V with 375 kVA1 Plant 24 V with 8 Ah3 Plants, each 24 V with 36 Ah2 Plants, each 24 V with 76 Ah4 Plants, each 24 V with 100 Ah1 Plant 24 V with 200 Ah1 Plant 24 V with 200 Ah1 Plant 24 V with 300 Ah2 Plants, each 110 V with 360 AhGenerators / Batteries2 Main generators, each 4750 kVA2 Main generators, each 3500 kVA1 Emergency generator 375 kVA2 Batteries for Automation, each 360 Ah1 Battery for UPS Navigation 300 Ah1 Battery for UPS Radio 200 Ah1 Battery for Start emergency engine 200 Ah4 Batteries for Diesel control, each 100 Ah2 Batteries for Automation, each 76 Ah3 Batteries for Automation, each 36 Ah1 Battery for Start emergency engine 4 Ah1 Battery for Start emergency engine 4 AhOne Boiler(s)Manufacturer KangRim Industries Co., Ltd. (3rd Factory)Year of Manufacture 2011Boiler Type Steam boiler, oil firedMax. allow. working pressure 7.85 barHeating Surface 75.9 m2One Boiler(s)Manufacturer KangRim Industries Co., Ltd. (3rd Factory)Year of Manufacture 2011Boiler Type Steam boiler, exh.gas heatedMax. allow. working pressure 7.85 barHeating Surface 897.0 m2Compressed Air Receiver(s)2 Receivers, each 18000 liters, 30 bar1 Receiver 300 liters, 30 bar1 Receiver 400 liters, 7.7 bar
45 | CSCL NEPTUNE | 366 | 51 | 12.8 | 13.6 | 23.7 | 155263 | 150853 | 2 Transverse thruster, each 1700 kW, forwardTotal Power 72240 kWTransmission Main propulsion acts directly on the propellershaftStarter Type Compressed air directOne Main Engine(s)Year of Manufacture 2012Manufacturer Doosan Engine Co., Ltd.Model 12K98ME-CType Diesel engine, two strokePower 72240 kWMain Engine Rated Speed 104 min-112 Cylinder, Diameter / Stroke 980 mm / 2400 mmPropeller(s)1 Propeller(s), Type Solid propeller (keyless), aftPropeller Revolution 104 min-1Electric Installation(s)1 Plant 6600 V with 3500 kVA1 Plant 6600 V with 3500 kVA1 Plant 6600 V with 4750 kVA1 Plant 6600 V with 4750 kVA1 Plant 450 V with 375 kVA1 Plant 24 V with 8 Ah3 Plants, each 24 V with 36 Ah2 Plants, each 24 V with 76 Ah4 Plants, each 24 V with 100 Ah1 Plant 24 V with 200 Ah1 Plant 24 V with 200 Ah1 Plant 24 V with 300 Ah2 Plants, each 110 V with 360 AhGenerators / Batteries2 Main generators, each 4750 kVA2 Main generators, each 3500 kVA1 Emergency generator 375 kVA2 Batteries for Automation, each 360 Ah1 Battery for UPS Navigation 300 Ah1 Battery for UPS Radio 200 Ah1 Battery for Start emergency engine 200 Ah4 Batteries for Diesel control, each 100 Ah2 Batteries for Automation, each 76 Ah3 Batteries for Automation, each 36 Ah1 Battery for Start emergency engine 4 Ah1 Battery for Start emergency engine 4 AhOne Boiler(s)Manufacturer KangRim Industries Co., Ltd. (3rd Factory)Year of Manufacture 2011Boiler Type Steam boiler, exh.gas heatedMax. allow. working pressure 7.85 barHeating Surface 897.0 m2One Boiler(s)Manufacturer KangRim Industries Co., Ltd. (3rd Factory)Year of Manufacture 2012Boiler Type Steam boiler, oil firedMax. allow. working pressure 7.85 barHeating Surface 76.0 m2Compressed Air Receiver(s)2 Receivers, each 18000 liters, 30 bar1 Receiver 300 liters, 30 bar1 Receiver 400 liters, 7.7 bar
46 | SOUTHAMPTON EXPRESS | 366 | 48 | 12.9 | 12.8 | 23.5 | 153514 | 141328 | Machinery Overview1 oil engine driving 1 FP propeller at 100 rpm Total Power: Mcr 65,160kW (88,592hp)Service Speed: 25.30kts Speed & Consumption: 25.40 knots on 262.00 tonnes per dayAuxiliary EnginesDesign: Man, Engine Builder: Man2 x 6L32/40, 4 Stroke 6Cy.320 x 400, Mcr: 3000 kWDesign: Man, Engine Builder: Man2 x 8L32/40, 4 Stroke 8Cy.320 x 400, Mcr: 4000 kWAuxiliary Generators2 x 3,800kW 6,600/450V a.c., 2 x 2,800kW 6,600/450V a.c.BunkersFuel:Capacity - Distillate Fuel: 344 cu m, Residual Fuel: 12,258 cu mPrime Mover DetailDesign: MAN-B&W, Engine Builder: Doosan Engine Co Ltd - South Korea1 x 12K98ME-C, 2 Stroke, Single Acting, In-Line (Vertical)12 Cy. 980 x 2400, Mcr: 65,160 kW (88,592 hp) at 100 rpmThrustersThrusters: 2 Tunnel thruster (f) 1,700kW(2,311bhp)
47 | THALASSA DOXA | 369 | 51 | 12.6 | 15 | 25.6 | 152344 | 148667 | Total Power 53250 kWStarter Type Compressed air directOne Main Engine(s)Year of Manufacture 2014Manufacturer Hyundai Heavy Industries Co., Ltd. Engine & Machinery DivisionModel 11S90ME-C9.2Type Diesel engine, two strokePower 53250 kWMain Engine Rated Speed 81 min-111 Cylinder, Diameter / Stroke 900 mm / 3260 mmPropeller(s)1 Propeller(s), Type Solid propeller (keyless), aftPropeller Revolution 81 min-1Electric Installation(s)1 Plant 6600 V with 3733.3 kVA1 Plant 6600 V with 3733.3 kVA1 Plant 6600 V with 4933.3 kVA1 Plant 6600 V with 4933.3 kVA1 Plant 450 V with 375 kVA1 Plant 24 V with 200 Ah1 Plant 24 V with 200 Ah2 Plants, each 24 V with 200 Ah1 Plant 24 V with 300 Ah2 Plants, each 110 V with 40 AhGenerators / Batteries2 Main generators, each 4933.3 kVA2 Main generators, each 3733.3 kVA1 Emergency generator 375 kVA1 Battery for Other purpose 300 Ah2 Batteries for Start emergency engine, each 200 Ah1 Battery for Automation 200 Ah1 Battery for UPS Radio 200 Ah2 Batteries for Other purpose, each 40 AhOne Boiler(s)Manufacturer KangRim Heavy Industries Co., Ltd.Year of Manufacture 2014Boiler Type Steam boiler, oil firedMax. allow. working pressure 8.83 barHeating Surface 63.9 m2Heating Surface 63.9 m2One Boiler(s)Manufacturer KangRim Heavy Industries Co., Ltd.Year of Manufacture 2014Boiler Type Steam boiler, exh.gas heatedMax. allow. working pressure 11.8 barHeating Surface 736.0 m2Heating Surface 736.0 m2Compressed Air Receiver(s)1 Receiver 16500 liters, 32.4 bar1 Receiver 500 liters, 32.4 bar1 Receiver 40 liters, 9.9 bar1 Receiver 350 liters, 7.7 bar1 Receiver 2000 liters, 7.6 bar
48 | THALASSA AXIA | 368 | 51 | 14.2 | 14.5 | 26.2 | 152344 | 148667 | Total Power 53250 kWStarter Type Compressed air directOne Main Engine(s)Year of Manufacture 2014Manufacturer Hyundai Heavy Industries Co., Ltd. Engine & Machinery DivisionModel 11S90ME-C9.2Type Diesel engine, two strokePower 53250 kWMain Engine Rated Speed 81 min-111 Cylinder, Diameter / Stroke 900 mm / 3260 mmPropeller(s)1 Propeller(s), Type Solid propeller (keyless), aftPropeller Revolution 81 min-1Electric Installation(s)1 Plant 6600 V with 3733.3 kVA1 Plant 6600 V with 3733.3 kVA1 Plant 6600 V with 4933.3 kVA1 Plant 6600 V with 4933.3 kVA1 Plant 450 V with 375 kVA1 Plant 24 V with 200 Ah1 Plant 24 V with 200 Ah2 Plants, each 24 V with 200 Ah1 Plant 24 V with 300 Ah2 Plants, each 110 V with 40 AhGenerators / Batteries2 Main generators, each 4933.3 kVA2 Main generators, each 3733.3 kVA1 Emergency generator 375 kVA1 Battery for Other purpose 300 Ah2 Batteries for Start emergency engine, each 200 Ah1 Battery for Automation 200 Ah1 Battery for UPS Radio 200 Ah2 Batteries for Other purpose, each 40 AhOne Boiler(s)Manufacturer KangRim Heavy Industries Co., Ltd.Year of Manufacture 2014Boiler Type Steam boiler, oil firedMax. allow. working pressure 8.83 barHeating Surface 63.9 m2One Boiler(s)Manufacturer KangRim Heavy Industries Co., Ltd.Year of Manufacture 2014Boiler Type Steam boiler, exh.gas heatedMax. allow. working pressure 11.8 barHeating Surface 736.0 m2Compressed Air Receiver(s)1 Receiver 16500 liters, 32.4 bar1 Receiver 500 liters, 32.4 bar1 Receiver 40 liters, 9.9 bar1 Receiver 350 liters, 7.7 bar1 Receiver 2000 liters, 7.6 bar
49 | THALASSA MANA | 368 | 51 | 13.6 | 14.5 | 25.2 | 152343 | 148667 | Total Power 53250 kWStarter Type Compressed air directOne Main Engine(s)Year of Manufacture 2014Manufacturer Hyundai Heavy Industries Co., Ltd. Engine & Machinery DivisionModel 11S90ME-C9.2-TIIType Diesel engine, two strokePower 53250 kWMain Engine Rated Speed 81 min-111 Cylinder, Diameter / Stroke 900 mm / 3260 mmPropeller(s)1 Propeller(s), Type Solid propeller (keyless), aftPropeller Revolution 81 min-1Electric Installation(s)1 Plant 6600 V with 3733.3 kVA1 Plant 6600 V with 3733.3 kVA1 Plant 6600 V with 4933.3 kVA1 Plant 6600 V with 4933.3 kVA1 Plant 450 V with 375 kVA1 Plant 24 V with 200 Ah1 Plant 24 V with 200 Ah2 Plants, each 24 V with 200 Ah1 Plant 24 V with 300 Ah2 Plants, each 110 V with 40 AhGenerators / Batteries2 Generators, each 4933.3 kVA2 Generators, each 3733.3 kVA1 Emergency generator 375 kVA1 Battery for Other purpose 300 Ah2 Batteries for Start emergency engine, each 200 Ah1 Battery for Automation 200 Ah1 Battery for UPS Radio 200 Ah2 Batteries for Other purpose, each 40 AhOne Boiler(s)Manufacturer KangRim Heavy Industries Co., Ltd.Year of Manufacture 2013Boiler Type Steam boiler, exh.gas heatedMax. allow. working pressure 11.8 barHeating Surface 736.0 m2One Boiler(s)Manufacturer KangRim Heavy Industries Co., Ltd.Year of Manufacture 2014Boiler Type Steam boiler, oil firedMax. allow. working pressure 8.83 barHeating Surface 63.9 m2Compressed Air Receiver(s)1 Receiver 16500 liters, 32.4 bar1 Receiver 500 liters, 32.4 bar1 Receiver 40 liters, 9.9 bar1 Receiver 350 liters, 7.7 bar1 Receiver 2000 liters, 7.6 bar
50 | THALASSA TYHI | 368 | 51 | 13.2 | 14.8 | 24.6 | 152343 | 148667 | Machinery Overview1 oil engine driving 1 FP propeller at 81 rpm Total Power: Mcr 53,250kW (72,399hp) Service Speed: 23.00kts Speed & Consumption: 23.00 knots on 175.00 tonnes per dayPrime Mover DetailDesign: MAN-B&W, Engine Builder: Hyundai Heavy Industries Co Ltd - South Korea1 x 11S90ME-C9, 2 Stroke, Single Acting, In-Line (Vertical)11 Cy. 900 x 3260, Mcr: 53,250 kW (72,399 hp) at 81 rpmAuxiliary EnginesDesign: Hyundai Himsen, Engine Builder: Hyundai Himsen2 x 6H32/40, 4 Stroke 6Cy.320 x 400, Mcr: 3000 kWDesign: Hyundai Himsen, Engine Builder: Hyundai Himsen2 x 8H32/40, 4 Stroke 8Cy.320 x 400, Mcr: 4000 kWAuxiliary GeneratorsAux Generator: 2 x 3,950 kW 6,600/450V a.c., 2 x 2,990kW 6,600/450V a.c.BunkersFuel:Capacity - Distillate Fuel: 2,466 cu m, Residual Fuel: 11,608 cu mThrustersThrusters: 2 Tunnel thruster (f) 1,800kW(2,447bhp)
51 | THALASSA AVRA | 368 | 51 | 13.2 | 14.5 | 24.9 | 152343 | 148667 | Machinery Overview1 oil engine driving 1 FP propeller at 81 rpm Total Power: Mcr 53,250kW (72,399hp)Service Speed: 23.00kts Speed & Consumption: 23.00 knots on 175.00 tonnes per dayAuxiliary EnginesDesign: Hyundai Himsen, Engine Builder: Hyundai Himsen2 x 6H32/40, 4 Stroke 6Cy.320 x 400, Mcr: 3000 kWDesign: Hyundai Himsen, Engine Builder: Hyundai Himsen2 x 8H32/40, 4 Stroke 8Cy.320 x 400, Mcr: 4000 kWAuxiliary Generators2 x 2,980kW 6,600V a.c., 2 x 3,950kW 6,600V a.c.BunkersFuel:Capacity - Distillate Fuel: 2,466 cu m, Residual Fuel: 11,608 cu mPrime Mover DetailDesign: MAN-B&W, Engine Builder: Hyundai Heavy Industries Co Ltd - South Korea1 x 11S90ME-C9, 2 Stroke, Single Acting, In-Line (Vertical)11 Cy. 900 x 3260, Mcr: 53,250 kW (72,399 hp) at 81 rpmThrustersThrusters: 2 Tunnel thruster (f) 1,800kW(2,447bhp)
52 | THALASSA PISTIS | 368 | 51 | 13.1 | 14 | 24.4 | 152343 | 148667 | Total Power 53250 kWTransmission Main propulsion acts directly on the propellershaftStarter Type Compressed air directOne Main Engine(s)Year of Manufacture 2013Manufacturer Hyundai Heavy Industries Co., Ltd. Engine & Machinery DivisionModel 11S90ME-C9.2-TIIType Diesel engine, two strokePower 53250 kWMain Engine Rated Speed 81 min-111 Cylinder, Diameter / Stroke 900 mm / 3260 mmPropeller(s)1 Propeller(s), Type Solid propeller (keyless), aftPropeller Revolution 81 min-1Electric Installation(s)1 Plant 6600 V with 3733.3 kVA1 Plant 6600 V with 3733.3 kVA1 Plant 6600 V with 4933.3 kVA1 Plant 6600 V with 4933.3 kVA1 Plant 450 V with 375 kVA1 Plant 24 V with 200 Ah1 Plant 24 V with 200 Ah2 Plants, each 24 V with 200 Ah1 Plant 24 V with 300 Ah2 Plants, each 110 V with 40 AhGenerators / Batteries2 Main generators, each 4933.3 kVA2 Main generators, each 3733.3 kVA1 Emergency generator 375 kVA1 Battery for Other purpose 300 Ah2 Batteries for Start emergency engine, each 200 Ah1 Battery for Automation 200 Ah1 Battery for UPS Radio 200 Ah2 Batteries for Other purpose, each 40 AhOne Boiler(s)Manufacturer KangRim Heavy Industries Co., Ltd.Year of Manufacture 2013Boiler Type Steam boiler, oil firedMax. allow. working pressure 8.83 barHeating Surface 63.9 m2One Boiler(s)Manufacturer KangRim Heavy Industries Co., Ltd.Year of Manufacture 2013Boiler Type Steam boiler, exh.gas heatedMax. allow. working pressure 11.8 barHeating Surface 736.0 m2Compressed Air Receiver(s)2 Receivers, each 16500 liters, 32.4 bar1 Receiver 500 liters, 32.4 bar1 Receiver 40 liters, 9.9 bar1 Receiver 350 liters, 7.7 bar1 Receiver 2000 liters, 7.6 bar
53 | THALASSA ELPIDA | 368 | 51 | 13.6 | 14.7 | 24.8 | 152343 | 148667 | Total Power 53250 kWStarter Type Compressed air directOne Main Engine(s)Year of Manufacture 2013Manufacturer HHI Co., Ltd. Engine & Machinery DivisionModel 11S 90 ME-C9.2-TIIType Diesel engine, two strokePower: 53250 kW at 81 rpm11 Cylinder, Diameter / Stroke 900 mm / 3260 mmPropeller(s)1 Propeller(s), Type Solid propeller (keyless), aftElectric Installation(s)1 Plant 6600 V with 3733.3 kVA1 Plant 6600 V with 3733.3 kVA1 Plant 6600 V with 4933.3 kVA1 Plant 6600 V with 4933.3 kVA1 Plant 450 V with 375 kVA1 Plant 24 V with 200 Ah1 Plant 24 V with 200 Ah2 Plants, each 24 V with 200 Ah1 Plant 24 V with 300 Ah2 Plants, each 110 V with 40 AhGenerators / Batteries2 Generators, each 4933.3 kVA2 Generators, each 3733.3 kVA1 Emergency generator 375 kVA1 Battery for Other purpose 300 Ah2 Batteries for Start emergency engine, each 200 Ah1 Battery for Automation 200 Ah1 Battery for UPS Radio 200 Ah2 Batteries for Other purpose, each 40 AhOne Boiler(s)Manufacturer KangRim Heavy Industries Co., Ltd.Year of Manufacture 2013Boiler Type Steam boiler, oil firedMax. allow. working pressure 8.83 barHeating Surface 63.9 m2One Boiler(s)Manufacturer KangRim Heavy Industries Co., Ltd.Year of Manufacture 2013Boiler Type Steam boiler, exh.gas heatedMax. allow. working pressure 11.8 barHeating Surface 736.0 m2Compressed Air Receiver(s)1 Receiver 16500 liters, 32.4 bar1 Receiver 500 liters, 32.4 bar1 Receiver 40 liters, 9.9 bar1 Receiver 350 liters, 7.7 bar1 Receiver 2000 liters, 7.6 bar
54 | THALASSA NIKI | 368 | 51 | 13.8 | 14.7 | 23.9 | 152343 | 148667 | Machinery Overview1 oil engine driving 1 FP propeller at 81 rpm Total Power: Mcr 53,250kW (72,399hp)Service Speed: 23.00kts Speed & Consumption: 23.00 knots on 175.00 tonnes per dayPrime Mover DetailDesign: MAN-B&W, Engine Builder: Hyundai Heavy Industries Co Ltd - South Korea1 x 11S90ME-C9, 2 Stroke, Single Acting, In-Line (Vertical)11 Cy. 900 x 3260, Mcr: 53,250 kW (72,399 hp) at 81 rpmAuxiliary EnginesDesign: Hyundai Himsen, Engine Builder: Hyundai Himsen2 x 6H32/40, 4 Stroke 6Cy.320 x 400, Mcr: 3000 kWDesign: Hyundai Himsen, Engine Builder: Hyundai Himsen2 x 8H32/40, 4 Stroke 8Cy.320 x 400, Mcr: 4000 kWAuxiliary GeneratorsAux Generator: 2 x 3,950kW 6,600/450V a.c., 2 x 2,990kW 6,600/450V a.c.BunkersFuel:Capacity - Distillate Fuel: 2,466 cu m, Residual Fuel: 11,608 cu mThrustersThrusters: 2 Tunnel thruster (f) 1,800kW (2,447bhp)
55 | THALASSA PATRIS | 368 | 51 | 14.4 | 14.5 | 24.4 | 152343 | 148667 | Total Power 53250 kWStarter Type Compressed air directOne Main Engine(s)Year of Manufacture 2013Manufacturer Hyundai Heavy Industries Co., Ltd. Engine & Machinery DivisionModel 11S90ME-C9.2-TIIType Diesel engine, two strokePower 53250 kWMain Engine Rated Speed 81 min-111 Cylinder, Diameter / Stroke 900 mm / 3260 mmPropeller(s)1 Propeller(s), Type Solid propeller (keyless), aftPropeller Revolution 81 min-1Electric Installation(s)1 Plant 6600 V with 3733.3 kVA1 Plant 6600 V with 3733.3 kVA1 Plant 6600 V with 4933.3 kVA1 Plant 6600 V with 4933.3 kVA1 Plant 450 V with 375 kVA1 Plant 24 V with 200 Ah1 Plant 24 V with 200 Ah2 Plants, each 24 V with 200 Ah1 Plant 24 V with 300 Ah2 Plants, each 110 V with 40 AhGenerators / Batteries2 Generators, each 4933.3 kVA2 Generators, each 3733.3 kVA1 Emergency generator 375 kVA1 Battery for Other purpose 300 Ah2 Batteries for Start emergency engine, each 200 Ah1 Battery for Automation 200 Ah1 Battery for UPS Radio 200 Ah2 Batteries for Other purpose, each 40 AhOne Boiler(s)Manufacturer KangRim Heavy Industries Co., Ltd.Year of Manufacture 2013Boiler Type Steam boiler, oil firedMax. allow. working pressure 8.83 barHeating Surface 63.9 m2One Boiler(s)Manufacturer KangRim Heavy Industries Co., Ltd.Year of Manufacture 2013Boiler Type Steam boiler, exh.gas heatedMax. allow. working pressure 11.77 barHeating Surface 736.0 m2Compressed Air Receiver(s)1 Receiver 16500 liters, 32.4 bar1 Receiver 500 liters, 32.4 bar1 Receiver 40 liters, 9.9 bar1 Receiver 350 liters, 7.7 bar1 Receiver 2000 liters, 7.6 bar
56 | THALASSA HELLAS | 368 | 51 | 13.7 | 14.2 | 24.4 | 152343 | 148667 | Total Power 53250 kWTransmission Main propulsion acts directly on the propellershaftStarter Type Compressed air directOne Main Engine(s)Year of Manufacture 2013Manufacturer Hyundai Heavy Industries Co., Ltd. Engine & Machinery DivisionModel 11S90ME-C9.2-TIIType Diesel engine, two strokePower 53250 kWMain Engine Rated Speed 81 min-111 Cylinder, Diameter / Stroke 900 mm / 3260 mmPropeller(s)1 Propeller(s), Type Solid propeller (keyless), aftPropeller Revolution 81 min-1Electric Installation(s)1 Plant 6600 V with 3733.3 kVA1 Plant 6600 V with 3733.3 kVA1 Plant 6600 V with 4933.3 kVA1 Plant 6600 V with 4933.3 kVA1 Plant 450 V with 375 kVA1 Plant 24 V with 200 Ah1 Plant 24 V with 200 Ah2 Plants, each 24 V with 200 Ah1 Plant 24 V with 300 Ah2 Plants, each 110 V with 40 AhGenerators / Batteries2 Main generators, each 4933.3 kVA2 Main generators, each 3733.3 kVA1 Emergency generator 375 kVA1 Battery for Other purpose 300 Ah2 Batteries for Start emergency engine, each 200 Ah1 Battery for Automation 200 Ah1 Battery for UPS Radio 200 Ah2 Batteries for Other purpose, each 40 AhOne Boiler(s)Manufacturer KangRim Heavy Industries Co., Ltd.Year of Manufacture 2013Boiler Type Steam boiler, oil firedMax. allow. working pressure 8.83 barHeating Surface 63.9 m2One Boiler(s)Manufacturer KangRim Heavy Industries Co., Ltd.Year of Manufacture 2013Boiler Type Steam boiler, exh.gas heatedMax. allow. working pressure 11.77 barHeating Surface 736.0 m2Compressed Air Receiver(s)2 Receivers, each 16500 liters, 32.4 bar1 Receiver 500 liters, 32.4 bar1 Receiver 40 liters, 9.9 bar1 Receiver 350 liters, 7.7 bar1 Receiver 2000 liters, 7.6 bar
57 | MSC BENEDETTA | 366 | 48 | 14.8 | 13.6 | 26 | 148582 | 141635 | Machinery Overview1 oil engine driving 1 FP propeller at 97 rpm Total Power: Mcr 72,240kW (98,218hp)Max. Speed: 26.20kts, Service Speed: 24.70kts Speed & Consumption: 24.70 knots on 274.90 tonnes per dayAuxiliary EnginesDesign: Hyundai Himsen, Engine Builder: Hyundai Himsen4 x 7H32/40, 4 Stroke 7Cy.320 x 400, Mcr: 3500 kWAuxiliary GeneratorsAux Generator: 4 x 3,320kW 6,600/450V a.c.BunkersFuel:Capacity - Distillate Fuel: 400 cu m, Residual Fuel: 12,000 cu mPrime Mover DetailDesign: MAN-B&W, Engine Builder: Hyundai Heavy Industries Co Ltd - South Korea1 x 12K98ME7, 2 Stroke, Single Acting, In-Line (Vertical)12 Cy. 980 x 2660, Mcr: 72,240 kW (98,218 hp) at 97 rpmThrustersThrusters: 2 Tunnel thruster (f) 1,800kW(2,447bhp)
58 | CMA CGM ALASKA | 366 | 48 | 12 | 14 | 24.3 | 146112 | 140259 | * Main engine: - 1 x MAN-B&W- 12K98MC-C7 - 72.240 kW at 104,0 rpm * Generators:- 4 x 3.300 kW* Emergency generator:- 1x 300 kW* Shaft generator: - 1x 3.340 kW* Propeller: 1* Rudder: 1* Bow thruster:- 2 x 1.700 kW* Stern thruster: no1 Transvers thruster KAWASAKI 1700 kW, aft1 Transvers thruster KAWASAKI 1700 kW, forwardTotal Power 72240 kWTransmission Main propulsion acts directly on the propellershaftStarter Type Compressed air directOne Main Engine(s)Year of Manufacture 2010Manufacturer Doosan Engine Co., Ltd.Model DOOSAN-MAN 12K98ME-CType Diesel engine, two strokePower 72240 kWMain Engine Rated Speed 104 min-112 Cylinder, Diameter / Stroke 980 mm / 2400 mmPropeller(s) / Speed1 Propeller(s), Type Solid propeller (keyless), aftPropeller Revolution 104 min-1SpeedShip's Speed 25.40 knElectric Installation(s)1 Plant 6600 V with 3500 kVA1 Plant 6600 V with 3500 kVA1 Plant 6600 V with 4750 kVA1 Plant 6600 V with 4750 kVA1 Plant 450 V with 375 kVA2 Plants, each 24 V with 4 Ah2 Plants, each 24 V with 4 Ah2 Plants, each 24 V with 24 Ah2 Plants, each 24 V with 24 Ah2 Plants, each 24 V with 215 Ah2 Plants, each 24 V with 400 Ah12 Plants, each 24 V with 2400 Ah12 Plants, each 24 V with 2400 Ah1 Plant 24 V Ah2 Plants, each 24 V Ah2 Plants, each 24 V Ah2 Plants, each 110 V with 585 AhGenerators / Batteries2 Main generators, each 4750 kVA2 Main generators, each 3500 kVA1 Emergency generator 375 kVA1 Battery for Other purpose ? Ah2 Batteries for Other purpose, each ? Ah2 Batteries for UPS Navigation, each ? Ah2 Batteries for UPS Navigation, each ? Ah12 Batteries for UPS Navigation, each 2400 Ah12 Batteries for UPS Radio, each 2400 Ah2 Batteries for Other purpose, each 585 Ah2 Batteries for Other purpose, each 400 Ah2 Batteries for Start emergency engine, each 215 Ah2 Batteries for Other purpose, each 24 Ah2 Batteries for Other purpose, each 4 Ah2 Batteries for Start emergency engine, each 4 AhOne Boiler(s)Manufacturer Alfa Laval Qingdao Ltd.Year of Manufacture 2010Boiler Type Steam boiler, oil firedMax. allow. working pressure 8 barHeating Surface 53.7 m2One Boiler(s)Manufacturer Alfa Laval Qingdao Ltd.Year of Manufacture 2010Boiler Type Steam boiler, exh.gas heatedMax. allow. working pressure 8 barHeating Surface 660.0 m2Compressed Air Receiver(s)2 Receivers, each 14500 liters, 32.4 bar1 Receiver 300 liters, 32.4 bar1 Receiver 200 liters, 7.7 bar
59 | HYUNDAI DREAM | 365 | 48 | 11.6 | 13.6 | 23.3 | 146046 | 141868 | Engine builder: Hyundai Heavy Industries Co., Ltd., Engine & Machinery DivisionEngine type: 1D: 2 SA 10 CYEngine power: 48510/84.0-Propeller: 1
60 | OOCL POLAND | 366 | 48 | 12.6 | 13.2 | 24.2 | 144342 | 141003 | Engine Design: B&WEngine Type: 12S90ME-C9.254200 kW / 77,2 rpmGenerators 4 x 3650 kWShaft Generator 1 x 3770 kVASynchronous condenser 5170 kVABoilers (Exh.& Aux) Type KangrimPropulsion SystemTail Shaft Manufacturer Name : SAMSUNG HEAVY INDUSTRIES CO., LTD. Shaft Material : Forged Steel Tail Shaft Bearing Forward Bearing Lubricant : Oil Bearing Material : White Metal Tail Shaft Bearing Aft Bearing Lubricant : Oil Bearing Material : White MetalPropeller Manufacturer Name : NAKASHIMA PROPELLER CO., LTD. Propeller Material (ABS Grade) : Bronze-ABS-Type 4 Ni-Al Bronze Main Propulsion Engine Manufacturer Name : HYUNDAI ENGINE MFG.CO.,LTD. Model Number : 12S90ME-C9.2 Manufacture Number : AA4807 Cylinder Bore : 900 mm Maximum Continuous Rating : 54200 kW Number of Cylinders : 12 Piston Stroke : 3260 mm Revolutions at MCR : 77.2 rpm Steam Piping SystemExhaust Gas Boiler Manufacturer Name : KANGRIM HEAVY INDUSTRIES CO., LTD. Model Number : EA45013 Manufacture Number : EAW11SS2002 Maximum Allowable Working Pressure : bar Auxiliary Boiler Manufacturer Name : KANGRIM HEAVY INDUSTRIES CO., LTD. Model Number : PA0701P37 Maximum Allowable Working Pressure : bar Main Power Distribution SystemGenerator No.01 Manufacturer Name : NISHISHIBA ELECTRIC CO., LTD. Model Number : NTAKL-RCP Rated Power : 3650 kW Generator No.02 Manufacturer Name : NISHISHIBA ELECTRIC CO., LTD. Model Number : NTAKL-RCP Rated Power : 3650 kW Generator No.03 Manufacturer Name : NISHISHIBA ELECTRIC CO., LTD. Rated Power : 3650 kW Shaft Generator Manufacturer Name : NISHISHIBA ELECTRIC CO., LTD. Model Number : NTABS-RCM Rated Power : kW Synchronous Condenser, 5170KVA Manufacturer Name : NISHISHIBA ELECTRIC CO., LTD. Model Number : NTAKL-RCP Rated Power : kW Generator No.04 Manufacturer Name : NISHISHIBA ELECTRIC CO., LTD Model Number : NTAKL-RCP Rated Power : 3650 kW
61 | OOCL SINGAPORE | 366 | 48 | 12.6 | 13.5 | 22.7 | 144342 | 141003 | Propulsion SystemPropeller Manufacturer Name : NAKASHIMA PROPELLER CO., LTD. Propeller Material (ABS Grade) : Tail Shaft Manufacturer Name : SAMSUNG HEAVY INDUSTRIES CO., LTD. Shaft Material : Forged Steel Tail Shaft Bearing Aft Bearing Lubricant : Oil Bearing Material : White Metal Tail Shaft Bearing FWD Bearing Lubricant : Oil Bearing Material : White MetalMain Diesel Engine Manufacturer Name : HHI ENGINE & MACHINERY DIV. Model Number : 12S90ME-C9.2 Manufacture Number : AA4956 Cylinder Bore : 900 mm Maximum Continuous Rating : 54200 kW Number of Cylinders : 12 Piston Stroke : 3260 mm Revolutions at MCR : 77.2 rpm Steam Piping SystemExhaust Gas Boiler Manufacturer Name : KANGRIM HEAVY INDUSTRIES CO., LTD. Model Number : EA45013 Manufacture Number : EAW11SS2011 Maximum Allowable Working Pressure : bar Fired Boiler Manufacturer Name : KANGRIM HEAVY INDUSTRIES CO., LTD. Model Number : PA0701P37 Maximum Allowable Working Pressure : bar Main Power Distribution SystemGenerator No.01 Manufacturer Name : NISHISHIBA ELECTRIC CO., LTD. Model Number : NTAKL-RCP Rated Power : 3650 kW Generator No.02 Manufacturer Name : NISHISHIBA ELECTRIC CO., LTD. Model Number : NTAKL-RCP Rated Power : 3650 kW Generator No.03 Manufacturer Name : NISHISHIBA ELECTRIC CO., LTD. Model Number : NTAKL-RCP Rated Power : 3650 kW Generator No.04 Manufacturer Name : NISHISHIBA ELECTRIC CO., LTD. Model Number : NTAKL-RCP Rated Power : 3650 kW Shaft Generator Manufacturer Name : NISHISHIBA ELECTRIC CO., LTD. Model Number : NTABS-RCM Rated Power : 3300 kW
62 | OOCL MALAYSIA | 366 | 48 | 13.4 | 13.6 | 23.5 | 144342 | 141003 | Propulsion SystemPropellerManufacturer Name : NAKASHIMA PROPELLER CO., LTD.Propeller Material (ABS Grade) : BronzeMain Diesel EngineManufacturer Name : HHI ENGINE & MACHINERY DIV. Model Number : 12S90ME-C 9.2Manufacture Number : AA4828Cylinder Bore : 900 mm Maximum Continuous Rating : 54200 kWNumber of Cylinders : 12 Piston Stroke : 3260 mmRevolutions at MCR : 77.2 rpmTail ShaftManufacturer Name : SAMSUNG HEAVY INDUSTRIES CO., LTD.Shaft Material : Forged SteelTail Shaft Bearing AftBearing Lubricant : OilBearing Material : White MetalTail Shaft Bearing FWDBearing Lubricant : OilBearing Material : White MetalSteam Piping SystemExhaust Gas BoilerManufacturer Name : KANGRIM HEAVY INDUSTRIES CO., LTD. Model Number : EA45013Manufacture Number : EAW11SS2009Maximum Allowable Working Pressure : barFired BoilerManufacturer Name : KANGRIM HEAVY INDUSTRIES CO., LTD. Model Number : PA0701P37Maximum Allowable Working Pressure : barMain Power Distribution SystemGenerator No.01Manufacturer Name : NISHISHIBA ELECTRIC CO., LTD. Model Number : NTAKL-RCPRated Power : 3650 kWGenerator No.02Manufacturer Name : NISHISHIBA ELECTRIC CO., LTD. Model Number : NTAKL-RCPRated Power : 3650 kWGenerator No.03Manufacturer Name : NISHISHIBA ELECTRIC CO., LTD. Model Number : NTAKL-RCPRated Power : 3650 kWGenerator No.04Manufacturer Name : NISHISHIBA ELECTRIC CO., LTD. Model Number : NTAKL-RCPRated Power : 3650 kWShaft GeneratorManufacturer Name : NISHISHIBA ELECTRIC CO., LTD. Model Number : NTABS-RCMRated Power : 3300 kW
63 | OOCL CHONGQING | 366 | 48 | 12.4 | 13.9 | 23.6 | 144342 | 141003 | Propulsion SystemPropellerManufacturer Name : NAKASHIMA PROPELLER CO., LTD.Propeller Material (ABS Grade) : Bronze-ABS-Type 4 Ni-Al BronzeTail ShaftManufacturer Name : DOOSAN HEAVY INDUSTRIES & CONSTRUCTIONShaft Material :Tail Shaft Bearing ForwardBearing Lubricant : OilBearing Material : White MetalTail Shaft Bearing AftBearing Lubricant : OilBearing Material : White MetalMain Propulsion EngineManufacturer Name : HHI ENGINE & MACHINERY DIV. Model Number : 12S90ME-C9.2Manufacture Number : AA4811Cylinder Bore : 900 mm Maximum Continuous Rating : 54200 kWNumber of Cylinders : 12 Piston Stroke : 3260 mmRevolutions at MCR : 77.2 rpmSteam Piping SystemExhaust Gas BoilerManufacturer Name : KANGRIM HEAVY INDUSTRIES CO., LTD.Manufacture Number : EMW11SS2006Maximum Allowable Working Pressure : barAuxiliary BoilerManufacturer Name : KANGRIM HEAVY INDUSTRIES CO., LTD. Model Number : PA0701P37Maximum Allowable Working Pressure : barMain Power Distribution SystemGenerator No.01Manufacturer Name : NISHISHIBA ELECTRIC CO., LTD. Model Number : NTAKL-RCPRated Power : 3650 kWGenerator No.02Manufacturer Name : NISHISHIBA ELECTRIC CO., LTD. Model Number : NTAKL-RCPRated Power : 3650 kWGenerator No.03Manufacturer Name : NISHISHIBA ELECTRIC CO., LTD. Model Number : NTAKL-RCPRated Power : 3650 kWGenerator No.04Manufacturer Name : NISHISHIBA ELECTRIC CO., LTD. Model Number : NTAKL-RCPRated Power : 3650 kWSynchronous Condenser, 5170KVAManufacturer Name : NISHISHIBA ELECTRIC CO., LTD. Model Number : NTAKL-RCPRated Power : 4136 kWShaft GeneratorManufacturer Name : NISHISHIBA ELECTRIC CO., LTD. Model Number : NTABS-RCMRated Power : 3300 kW
64 | OOCL BRUSSELS | 366 | 48 | 13 | 13.4 | 23.7 | 144150 | 141003 | Propulsion SystemMain Propulsion EngineManufacturer Name : HYUNDAI ENGINE MFG.CO.,LTD. Model Number : 12S90ME-C9.2Manufacture Number : AA4808Cylinder Bore : 900 mm Maximum Continuous Rating : 54200 kWNumber of Cylinders : 12 Piston Stroke : 3260 mmRevolutions at MCR : 77.2 rpmTail ShaftManufacturer Name : SAMSUNG HEAVY INDUSTRIES CO., LTD.Shaft Material : Forged SteelTail Shaft Bearing ForwardBearing Lubricant : OilBearing Material : White MetalTail Shaft Bearing AftBearing Lubricant : OilBearing Material : White MetalPropellerManufacturer Name : NAKASHIMA PROPELLER CO., LTD.Propeller Material (ABS Grade) : Bronze-ABS-Type 4 Ni-Al BronzeSteam Piping SystemAuxiliary BoilerManufacturer Name : KANGRIM HEAVY INDUSTRIES CO., LTD. Model Number : PA0701P37Maximum Allowable Working Pressure : barExhaust Gas BoilerManufacturer Name : KANGRIM HEAVY INDUSTRIES CO., LTD.Manufacture Number : EAW11SS2003Maximum Allowable Working Pressure : barMain Power Distribution SystemGenerator No.01Manufacturer Name : NISHISHIBA ELECTRIC CO., LTD. Model Number : NTAKL-RCPRated Power : 3650 kWGenerator No.02Manufacturer Name : NISHISHIBA ELECTRIC CO., LTD. Model Number : NTAKL-RCPRated Power : 3650 kWGenerator No.03Manufacturer Name : NISHISHIBA ELECTRIC CO., LTD. Model Number : NTAKL-RCPRated Power : 3650 kWGenerator No.04Manufacturer Name : NISHISHIBA ELECTRIC CO., LTD. Model Number : NTAKL-RCPRated Power : 3650 kWSynchronous Condenser, 5170KVAManufacturer Name : NISHISHIBA ELECTRIC CO., LTD. Model Number : NTAKL-RCPRated Power : kWShaft GeneratorManufacturer Name : NISHISHIBA ELECTRIC CO., LTD. Model Number : NTABS-RCMRated Power : kW
65 | OOCL KOREA | 366 | 48 | 12.3 | 13.7 | 24.5 | 144131 | 141003 | Propulsion SystemTail Shaft Manufacturer Name : SAMSUNG HEAVY INDUSTRIES CO., LTD. Shaft Material : Forged Steel Tail Shaft Bearing Aft Bearing Lubricant : Oil Bearing Material : White Metal Tail Shaft Bearing FWD Bearing Lubricant : Oil Bearing Material : White MetalPropeller Manufacturer Name : NAKASHIMA PROPELLER CO., LTD. Propeller Material (ABS Grade) : Bronze Main Diesel Engine Manufacturer Name : HHI ENGINE & MACHINERY DIV. Model Number : 12S90ME-C9.2 Manufacture Number : AA4955 Cylinder Bore : 900 mm Maximum Continuous Rating : 54200 kW Number of Cylinders : 12 Piston Stroke : 3260 mm Revolutions at MCR : 77.2 rpm Steam Piping SystemExhaust Gas Boiler Manufacturer Name : KANGRIM HEAVY INDUSTRIES CO., LTD. Model Number : EA45013 Manufacture Number : EAW11SS2010 Maximum Allowable Working Pressure : bar Fired Boiler Manufacturer Name : KANGRIM HEAVY INDUSTRIES CO., LTD. Model Number : PA0701P37 Maximum Allowable Working Pressure : bar Main Power Distribution SystemGenerator No.01 Manufacturer Name : NISHISHIBA ELECTRIC CO., LTD. Model Number : NTAKL-RCP Rated Power : 3650 kW Generator No.02 Manufacturer Name : NISHISHIBA ELECTRIC CO., LTD. Model Number : NTAKL-RCP Rated Power : 3650 kW Generator No.03 Manufacturer Name : NISHISHIBA ELECTRIC CO., LTD. Model Number : NTAKL-RCP Rated Power : 3650 kW Generator No.04 Manufacturer Name : NISHISHIBA ELECTRIC CO., LTD. Model Number : NTAKL-RCP Rated Power : 3650 kW Shaft Generator Manufacturer Name : NISHISHIBA ELECTRIC CO., LTD. Model Number : NTABS-RCM Rated Power : 3300 kW
66 | OOCL FRANCE | 366 | 48 | 13.4 | 13.4 | 23.2 | 144044 | 141003 | Propulsion SystemPropeller Manufacturer Name : NAKASHIMA PROPELLER CO., LTD. Propeller Material (ABS Grade) : Bronze-ABS-Type 4 Ni-Al Bronze Tail Shaft Manufacturer Name : SAMSUNG HEAVY INDUSTRIES CO., LTD. Shaft Material : Forged Steel Tail Shaft Bearing Aft Bearing Lubricant : Oil Bearing Material : White Metal Tail Shaft Bearing Forward Bearing Lubricant : Oil Bearing Material : White MetalMain Propulsion Engine Manufacturer Name : HYUNDAI ENGINE MFG.CO.,LTD. Model Number : 12S90ME-C9.2 Manufacture Number : AA4810 Cylinder Bore : 900 mm Maximum Continuous Rating : 54200 kW Number of Cylinders : 12 Piston Stroke : 3260 mm Revolutions at MCR : 77.2 rpm Steam Piping SystemExhaust Gas Boiler Manufacturer Name : KANGRIM HEAVY INDUSTRIES CO., LTD. Model Number : EA45013 Manufacture Number : EAW11SS2005 Maximum Allowable Working Pressure : bar Auxiliary Boiler Manufacturer Name : KANGRIM HEAVY INDUSTRIES CO., LTD. Model Number : PA0701P37 Maximum Allowable Working Pressure : bar Main Power Distribution SystemShaft Generator Manufacturer Name : NISHISHIBA ELECTRIC CO., LTD. Model Number : NTABS-RCM Rated Power : 3300 kW Synchronous Condenser, 5170KVA Manufacturer Name : NISHISHIBA ELECTRIC CO., LTD. Model Number : NTAKL-RCP Rated Power : kW Generator No.03 Manufacturer Name : NISHISHIBA ELECTRIC CO., LTD. Rated Power : 3650 kW Generator No.04 Manufacturer Name : NISHISHIBA ELECTRIC CO., LTD Model Number : NTAKL-RCP Rated Power : 3650 kW Generator No.01 Manufacturer Name : NISHISHIBA ELECTRIC CO., LTD. Model Number : NTAKL-RCP Rated Power : 3650 kW Generator No.02 Manufacturer Name : NISHISHIBA ELECTRIC CO., LTD. Model Number : NTAKL-RCP Rated Power : 3650 kW
67 | MAERSK EMDEN | 366 | 48 | 13.3 | 13.9 | 26.4 | 142105 | 141716 | 2 Transverse thruster, each 1800 kW, forwardTotal Power 68640 kWTransmission Main propulsion acts directly on the propellershaftStarter Type Compressed air directOne Main Engine(s)Year of Manufacture 2009Manufacturer Hyundai Heavy Industries Co., Ltd.Model Wart.12RT-flex96C-BType Diesel engine, two strokePower 68640 kWMain Engine Rated Speed 102 min-112 Cylinder, Diameter / Stroke 960 mm / 2500 mmPropeller(s) / Speed1 Propeller(s), Type Solid propeller (keyless), aftPropeller Revolution 102 min-1SpeedShip's Speed 24.70 knElectric Installation(s)1 Plant 6600 V with 3600 kVA1 Plant 6600 V with 3600 kVA1 Plant 6600 V with 3600 kVA1 Plant 6600 V with 3600 kVA1 Plant 6600 V with 3600 kVA1 Plant 450 V with 370 kVA2 Plants, each 24 V with 7 Ah1 Plant 24 V with 12 Ah12 Plants, each 24 V with 200 Ah12 Plants, each 24 V with 300 AhGenerators / Batteries5 Main generators, each 3600 kVA1 Emergency generator 370 kVA12 Batteries for UPS Navigation, each 300 Ah12 Batteries for UPS Radio, each 200 Ah1 Battery for Automation 12 Ah2 Batteries for Start emergency engine, each 7 AhOne Boiler(s)Manufacturer KangRim Industries Co., Ltd. (3rd Factory)Year of Manufacture 2009Boiler Type Steam boiler, exh.gas heatedMax. allow. working pressure 12.23 barHeating Surface 484.0 m2Heating Surface 484.0 m2One Boiler(s)Manufacturer KangRim Industries Co., Ltd. (3rd Factory)Year of Manufacture 2010Boiler Type Steam boiler, oil firedMax. allow. working pressure 9 barHeating Surface 73.4 m2Heating Surface 73.4 m2Compressed Air Receiver(s)1 Receiver 480 liters, 32.3 bar2 Receivers, each 16800 liters, 29.4 bar1 Receiver 300 liters, 8.8 bar1 Receiver 2000 liters, 7.8 bar
68 | MAERSK EDINBURGH | 366 | 48 | 13.4 | 13.7 | 25.7 | 142105 | 141716 | Main engine: * 1 x 2 stroke 12 cylinders Hyundai Heavy Industries Co., Ltd. diesel engine- Model: Wartsila 12RT-flex96C-B- Power: 68640 kW- rpm: 102 min-112 Cylinder, Diameter / Stroke 960 mm / 2500 mmPropeller1 x ropeller(s), Type Solid propeller (keyless), aft- Propeller Revolution 102 min-1---------------Electric Installation(s)1 Plant 6600 V with 3600 kVA1 Plant 6600 V with 3600 kVA1 Plant 6600 V with 3600 kVA1 Plant 6600 V with 3600 kVA1 Plant 6600 V with 3600 kVA1 Plant 450 V with 370 kVA2 Plants, each 24 V with 7 Ah1 Plant 24 V with 12 Ah12 Plants, each 24 V with 200 Ah12 Plants, each 24 V with 300 Ah--------------Generators / Batteries5 Main generators, each 3600 kVA1 Emergency generator 370 kVA12 Batteries for UPS Navigation, each 300 Ah12 Batteries for UPS Radio, each 200 Ah1 Battery for Automation 12 Ah2 Batteries for Start emergency engine, each 7 Ah-------------One Boiler(s)Manufacturer KangRim Heavy Industries Co., Ltd.Year of Manufacture 2009Boiler Type Steam boiler, exh.gas heatedMax. allow. working pressure 12 barHeating Surface 484.0 m2One Boiler(s)Manufacturer KangRim Heavy Industries Co., Ltd.Year of Manufacture 2010Boiler Type Steam boiler, oil firedMax. allow. working pressure 9 barHeating Surface 73.4 m2---------------Compressed Air Receiver(s)2 Receivers, each 16800 liters, 29.4 bar1 Receiver 480 liters, 29.4 bar1 Receiver 300 liters, 8.8 bar1 Receiver 2000 liters, 8.6 bar
69 | MAERSK ESSEX | 366 | 48 | 13.4 | 14.1 | 25 | 142105 | 141716 | 2 Transverse thruster, each 1800 kW, forwardTotal Power 68640 kWTransmission Main propulsion acts directly on the propeller shaftStarter Type Compressed air directOne Main Engine(s)Year of Manufacture 2011Manufacturer Hyundai Heavy Industries Co., Ltd.Model Wart. 12RT-flex96C-BType Diesel engine, two strokePower 68640 kWMain Engine Rated Speed 102 min-112 Cylinder, Diameter / Stroke 960 mm / 2500 mmPropeller(s) / Speed1 Propeller(s), Type Solid propeller (keyless), aftPropeller Revolution 102 min-1SpeedShip's Speed 24.70 knElectric Installation(s)1 Plant 6600 V with 3600 kVA1 Plant 6600 V with 3600 kVA1 Plant 6600 V with 3600 kVA1 Plant 6600 V with 3600 kVA1 Plant 6600 V with 3600 kVA1 Plant 450 V with 370 kVA2 Plants, each 24 V with 7 Ah1 Plant 24 V with 12 Ah12 Plants, each 24 V with 200 Ah12 Plants, each 24 V with 300 AhGenerators / Batteries5 Main generators, each 3600 kVA1 Emergency generator 370 kVA12 Batteries for UPS Navigation, each 300 Ah12 Batteries for UPS Radio, each 200 Ah1 Battery for Automation 12 Ah2 Batteries for Start emergency engine, each 7 AhOne Boiler(s)Manufacturer KangRim Industries Co., Ltd. (3rd Factory)Year of Manufacture 2010Boiler Type Steam boiler, oil firedMax. allow. working pressure 8.83 barHeating Surface 73.4 m2One Boiler(s)Manufacturer KangRim Industries Co., Ltd. (3rd Factory)Year of Manufacture 2010Boiler Type Steam boiler, exh.gas heatedMax. allow. working pressure 12.23 barHeating Surface 484.0 m2Compressed Air Receiver(s)2 Receivers, each 16800 liters, 29.4 bar1 Receiver 480 liters, 29.4 bar1 Receiver 300 liters, 8.8 bar1 Receiver 2000 liters, 8.6 bar
70 | MAERSK EDMONTON | 366 | 48 | 14 | 14.4 | 25.8 | 142105 | 141716 | 2 Transverse thruster, each 1800 kW, forwardTotal Power 68640 kWTransmission Main propulsion acts directly on the propellershaftStarter Type Compressed air directOne Main Engine(s)Year of Manufacture 2010Manufacturer Hyundai Heavy Industries Co., Ltd.Model Wart.12RT-flex96C-BType Diesel engine, two strokePower 68640 kWMain Engine Rated Speed 102 min-112 Cylinder, Diameter / Stroke 960 mm / 2500 mmPropeller(s) / Speed1 Propeller(s), Type Solid propeller (keyless), aftPropeller Revolution 102 min-1SpeedShip's Speed 24.70 knElectric Installation(s)1 Plant 6600 V with 3600 kVA1 Plant 6600 V with 3600 kVA1 Plant 6600 V with 3600 kVA1 Plant 6600 V with 3600 kVA1 Plant 6600 V with 3600 kVA1 Plant 450 V with 370 kVA2 Plants, each 24 V with 7 Ah1 Plant 24 V with 12 Ah12 Plants, each 24 V with 200 Ah12 Plants, each 24 V with 300 AhGenerators / Batteries5 Main generators, each 3600 kVA1 Emergency generator 370 kVA12 Batteries for UPS Navigation, each 300 Ah12 Batteries for UPS Radio, each 200 Ah1 Battery for Automation 12 Ah2 Batteries for Start emergency engine, each 7 AhOne Boiler(s)Manufacturer KangRim Heavy Industries Co., Ltd.Year of Manufacture 2010Boiler Type Steam boiler, oil firedMax. allow. working pressure 8.83 barHeating Surface 73.4 m2One Boiler(s)Manufacturer KangRim Heavy Industries Co., Ltd.Year of Manufacture 2010Boiler Type Steam boiler, exh.gas heatedMax. allow. working pressure 11.77 barHeating Surface 484.0 m2Compressed Air Receiver(s)2 Receivers, each 16800 liters, 29.4 bar1 Receiver 480 liters, 29.4 bar1 Receiver 300 liters, 8.8 bar1 Receiver 2000 liters, 8.6 bar
71 | MAERSK ESSEN | 367 | 49 | 12.9 | 14.2 | 25.1 | 142105 | 141716 | 2 x Transverse thruster, each 1800 kW, forward-Main engineWärtsilä 12RT-flex96C-BMCR 68,640 kW at 102 rpmCylinders: 12 - Bore: 960 mm - Piston stroke: 2,500 mmManufacturer: Hyundai Heavy Industries Co., Ltd.-Fixed pitch propeller-Electric Installations1 Plant 6,600 V with 3,600 kVA1 Plant 6,600 V with 3,600 kVA1 Plant 6,600 V with 3,600 kVA1 Plant 6,600 V with 3,600 kVA1 Plant 6,600 V with 3,600 kVA1 Plant 450 V with 370 kVA2 Plants, each 24 V with 7 Ah1 Plant 24 V with 12 Ah12 Plants, each 24 V with 200 Ah12 Plants, each 24 V with 300 Ah-Generators / Batteries5 Main generators, each 3,600 kVA1 Emergency generator 370 kVA12 Batteries for UPS Navigation, each 300 Ah12 Batteries for UPS Radio, each 200 Ah1 Battery for Automation 12 Ah2 Batteries for Start emergency engine-One BoilerManufacturer: KangRim Industries Co., Ltd. (3rd Factory)Year of Manufacture: 2010Boiler Type: Steam boiler, oil firedMax. allow. working pressure: 9 barHeating Surface: 73.4 m2-One BoilerManufacturer: KangRim Industries Co., Ltd. (3rd Factory)Year of Manufacture: 2010Boiler Type: Steam boiler, exh.gas heatedMax. allow. working pressure: 12 barHeating Surface: 484.0 m2-Compressed Air Receiver(s)2 Receivers, each 16,800 liters, 29.4 bar1 Receiver 480 liters, 29.4 bar1 Receiver 300 liters, 8.8 bar1 Receiver 20,00 liters, 8.6 bar
72 | MAERSK ELBA | 366 | 48 | 13 | 13.5 | 25.9 | 142105 | 141716 | 2 Transverse thruster, each 1800 kW, forward-Transmission:Main propulsion acts directly on the propeller shaft-Starter Type: Compressed air direct-One Main Engine(s)Year of Manufacture 2010Manufacturer: Hyundai Heavy Industries Co., Ltd.Model: Wärtsilä 12RT-flex96C-BMCR 68,640 kW at 102 rpmCylinders: 12 - Bore: 960 mm - Piston stroke: 2,500 mmTwo stroke single acting crosshead engine-1 Propeller, Type: Solid propeller (keyless), aft-Ship's Speed: 24.70 knots-Electric Installation(s)1 Plant 6600 V with 3600 kVA1 Plant 6600 V with 3600 kVA1 Plant 6600 V with 3600 kVA1 Plant 6600 V with 3600 kVA1 Plant 6600 V with 3600 kVA1 Plant 450 V with 370 kVA2 Plants, each 24 V with 7 Ah1 Plant 24 V with 12 Ah12 Plants, each 24 V with 200 Ah12 Plants, each 24 V with 300 AhGenerators / Batteries5 Main generators, each 3600 kVA1 Emergency generator 370 kVA12 Batteries for UPS Navigation, each 300 Ah12 Batteries for UPS Radio, each 200 Ah1 Battery for Automation 12 Ah2 Batteries for Start emergency engine, each 7 AhOne BoilerManufacturer: KangRim Industries Co., Ltd. (3rd Factory)Year of Manufacture 2010Boiler Type: Steam boiler, oil firedMax. allow. working pressure: 8.83 barHeating Surface: 73.4 m2-One BoilerManufacturer: KangRim Industries Co., Ltd. (3rd Factory)Year of Manufacture 2010Boiler Type: Steam boiler, exh.gas heatedMax. allow. working pressure: 12.23 barHeating Surface: 484.0 m2-Compressed Air Receiver(s)2 Receivers, each 16800 liters, 29.4 bar1 Receiver 480 liters, 29.4 bar1 Receiver 300 liters, 8.8 bar1 Receiver 2000 liters, 8.6 bar
73 | MAERSK EVORA | 366 | 48 | 13.3 | 13.5 | 25.6 | 142105 | 141716 | 2 Transverse thruster, each 1800 kW, forwardTotal Power 68640 kWTransmission Main propulsion acts directly on the propellershaftStarter Type Compressed air directOne Main Engine(s)Year of Manufacture 2010Manufacturer Hyundai Heavy Industries Co., Ltd.Model 12RT-flex96C-BType Diesel engine, two strokePower 68640 kWMain Engine Rated Speed 102 min-112 Cylinder, Diameter / Stroke 960 mm / 2500 mmPropeller(s) / Speed1 Propeller(s), Type Solid propeller (keyless), aftPropeller Revolution 102 min-1SpeedShip's Speed 24.70 knElectric Installation(s)1 Plant 6600 V with 3600 kW1 Plant 6600 V with 3600 kW1 Plant 6600 V with 3600 kW1 Plant 6600 V with 3600 kW1 Plant 6600 V with 3600 kW1 Plant 450 V with 375 kVA2 Plants, each 24 V with 7 Ah1 Plant 24 V with 12 Ah12 Plants, each 24 V with 200 Ah12 Plants, each 24 V with 300 AhGenerators / Batteries5 Main generators, each 3600 kW1 Emergency generator 375 kVA12 Batteries for UPS Navigation, each 300 Ah12 Batteries for UPS Radio, each 200 Ah1 Battery for Automation 12 Ah2 Batteries for Start emergency engine, each 7 AhOne Boiler(s)Manufacturer KangRim Industries Co., Ltd. (3rd Factory)Year of Manufacture 2011Boiler Type Steam boiler, oil firedMax. allow. working pressure 9 barHeating Surface 73.4 m2One Boiler(s)Manufacturer KangRim Industries Co., Ltd. (3rd Factory)Year of Manufacture 2011Boiler Type Steam boiler, exh.gas heatedMax. allow. working pressure 12 barHeating Surface 484.0 m2Compressed Air Receiver(s)2 Receivers, each 16800 liters, 32.4 bar1 Receiver 480 liters, 32.4 bar1 Receiver 300 liters, 8 bar1 Receiver 2000 liters, 7.8 bar
74 | MAERSK EINDHOVEN | 366 | 48 | 13.1 | 13.5 | 25.4 | 142105 | 141716 | 2 Transverse thruster, each 1800 kW, forwardTotal Power 68640 kWTransmission Main propulsion acts directly on the propellershaftStarter Type Compressed air directOne Main Engine(s)Year of Manufacture 2010Manufacturer Hyundai Heavy Industries Co., Ltd.Model Wart. 12RT-flex96C-BType Diesel engine, two strokePower 68640 kWMain Engine Rated Speed 102 min-112 Cylinder, Diameter / Stroke 960 mm / 2500 mmPropeller(s) / Speed1 Propeller(s), Type Solid propeller (keyless), aftPropeller Revolution 102 min-1SpeedShip's Speed 24.70 knElectric Installation(s)1 Plant 6600 V with 3600 kVA1 Plant 6600 V with 3600 kVA1 Plant 6600 V with 3600 kVA1 Plant 6600 V with 3600 kVA1 Plant 6600 V with 3600 kVA1 Plant 450 V with 370 kVA2 Plants, each 24 V with 7 Ah1 Plant 24 V with 12 Ah12 Plants, each 24 V with 200 Ah12 Plants, each 24 V with 300 AhGenerators / Batteries5 Main generators, each 3600 kVA1 Emergency generator 370 kVA12 Batteries for UPS Navigation, each 300 Ah12 Batteries for UPS Radio, each 200 Ah1 Battery for Automation 12 Ah2 Batteries for Start emergency engine, each 7 AhOne Boiler(s)Manufacturer KangRim Industries Co., Ltd. (3rd Factory)Year of Manufacture 2010Boiler Type Steam boiler, oil firedMax. allow. working pressure 8.83 barHeating Surface 73.4 m2One Boiler(s)Manufacturer KangRim Industries Co., Ltd. (3rd Factory)Year of Manufacture 2010Boiler Type Steam boiler, exh.gas heatedMax. allow. working pressure 12.23 barHeating Surface 484.0 m2Compressed Air Receiver(s)2 Receivers, each 16800 liters, 29.4 bar1 Receiver 480 liters, 29.4 bar1 Receiver 300 liters, 8.8 bar1 Receiver 2000 liters, 8.6 bar
75 | HAMBURG EXPRESS | 366 | 48 | 13 | 13.7 | 23.8 | 142092 | 142295 | 2 Transverse thruster, each 1800 kW, forwardTotal Power 58274 kWTransmission Main propulsion acts directly on the propellershaftStarter Type Compressed air directOne Main Engine(s)Year of Manufacture 2011Manufacturer Hyundai Heavy Industries Co., Ltd.Model 11K98ME7Type Diesel engine, two strokePower 58274 kWMain Engine Rated Speed 91 min-111 Cylinder, Diameter / Stroke 980 mm / 2660 mmPropeller(s) / Speed1 Propeller(s), Type Solid propeller (keyless), aftPropeller Revolution 92 min-1SpeedShip's Speed 25.20 knElectric Installation(s)1 Plant 6600 V with 3666.7 kVA1 Plant 6600 V with 4866.7 kVA1 Plant 6600 V with 4866.7 kVA1 Plant 6600 V with 4866.7 kVA1 Plant 6600 V with 6428.5 kVA1 Plant 690 V with 625 kVA2 Plants, each 12 V with 150 Ah1 Plant 12 V with 200 Ah1 Plant 24 V with 2 Ah1 Plant 24 V with 200 Ah1 Plant 24 V with 400 Ah5 Plants, each 36 V with 19 AhGenerators / Batteries1 Shaft generator 6428.5 kVA3 Main generators, each 4866.7 kVA1 Main generator 3666.7 kVA1 Emergency generator 625 kVA12 Batteries for UPS Radio, each 200 Ah12 Batteries for Other purpose, each 200 Ah12 Batteries for Other purpose, each 200 Ah2 Batteries for Start emergency engine, each 200 Ah2 Batteries for Other purpose, each 150 Ah5 Batteries for Other purpose, each 19 Ah2 Batteries for Other purpose, each 2 AhOne Boiler(s)Manufacturer SAACKE VKK Marine Boilers GmbHYear of Manufacture 2011Boiler Type Steam boiler, oil fired / exh.gas heatedMax. allow. working pressure 9 barHeating Surface 175.0 m2Heating Surface 876.0 m2Compressed Air Receiver(s)2 Receivers, each 16000 liters, 30 bar1 Receiver 480 liters, 30 bar1 Receiver 350 liters, 7.7 bar1 Receiver 2000 liters, 7.6 bar
76 | BASLE EXPRESS | 367 | 48 | 12.9 | 13.9 | 22.5 | 142051 | 142295 | 2 Transverse thruster, each 1800 kW, forwardTotal Power 58274 kWTransmission Main propulsion acts directly on the propellershaftStarter Type Compressed air directOne Main Engine(s)Year of Manufacture 2012Manufacturer Hyundai Heavy Industries Co., Ltd.Model 11K98ME7Type Diesel engine, two strokePower 58274 kWMain Engine Rated Speed 91 min-111 Cylinder, Diameter / Stroke 980 mm / 2660 mmPropeller(s)1 Propeller(s), Type Solid propeller (keyless), aftPropeller Revolution 92 min-1Electric Installation(s)1 Plant 6600 V with 3666.7 kVA1 Plant 6600 V with 4866.7 kVA1 Plant 6600 V with 4866.7 kVA1 Plant 6600 V with 4866.7 kVA1 Plant 6600 V with 6428.5 kVA1 Plant 690 V with 625 kVA2 Plants, each 12 V with 150 Ah2 Plants, each 12 V with 200 Ah2 Plants, each 24 V with 2 Ah12 Plants, each 24 V with 200 Ah12 Plants, each 24 V with 400 Ah5 Plants, each 36 V with 19 AhGenerators / Batteries1 Shaft generator 6428.5 kVA3 Main generators, each 4866.7 kVA1 Main generator 3666.7 kVA1 Emergency generator 625 kVA12 Batteries for Other purpose, each 200 Ah2 Batteries for Start emergency engine, each 200 Ah12 Batteries for Other purpose, each 200 Ah12 Batteries for UPS Radio, each 200 Ah2 Batteries for Other purpose, each 150 Ah5 Batteries for Other purpose, each 19 Ah2 Batteries for Other purpose, each 2 AhOne Boiler(s)Manufacturer SAACKE VKK Marine Boilers GmbHYear of Manufacture 2012Boiler Type Steam boiler, oil fired / exh.gas heatedMax. allow. working pressure 9 barHeating Surface 175.0 m2Heating Surface 876.0 m2Compressed Air Receiver(s)2 Receivers, each 16000 liters, 30 bar1 Receiver 480 liters, 30 bar1 Receiver 350 liters, 7.7 bar1 Receiver 2000 liters, 7.6 bar
77 | LUDWIGSHAFEN EXPRESS | 366 | 48 | 13.9 | 13.5 | 23.5 | 142035 | 142295 | Main propulsion principle: Combustion engineBarred Speed Range: NOT SETComponent name Product name Designer nameAuxiliary boiler, composite 1 CMB-HF-7.0+8.2/7 NOT SETEmergency generator diesel engine (Em'cy Gen Room; Em'cy Gen Room) DI16 55M NOT SETIntermediate shaft ShaftMain generator diesel engine (#) 8 DC-32e NOT SETMain generator diesel engine (#) 8 DC-32e NOT SETMain generator diesel engine (#) 8 DC-32e NOT SETMain generator diesel engine (#) 6 DC-32e NOT SETMain generator power take off (Shaft generator) Power take offManoeuvring thruster electric power unit (Forward) Electric power unitManoeuvring thruster electric power unit (Forward) Electric power unitManoeuvring thruster, tunnel KT-157 B5 NOT SETManoeuvring thruster, tunnel KT-157 B5 NOT SETPropeller shaft arrangement CPropeller, fixed built AC Propeller, fixed built NOT SETPropulsion diesel engine 11K98ME7 MAN Diesel & Turbo, Filial of MAN Diesel & Turbo SE, TysklandSteering gear Steering gear
78 | NEW YORK EXPRESS | 366 | 48 | 13.5 | 13.8 | 24.8 | 142028 | 142295 | 2 Transverse thruster, each 1800 kW, forwardTotal Power 58274 kWTransmission Main propulsion acts directly on the propellershaftStarter Type Compressed air directOne Main Engine(s)Year of Manufacture 2012Manufacturer Hyundai Heavy Industries Co., Ltd.Model 11K98ME7Type Diesel engine, two strokePower 58274 kWMain Engine Rated Speed 91 min-111 Cylinder, Diameter / Stroke 980 mm / 2660 mmPropeller(s)1 Propeller(s), Type Solid propeller (keyless), aftPropeller Revolution 92 min-1Electric Installation(s)1 Plant 6600 V with 3666.7 kVA1 Plant 6600 V with 4866.7 kVA1 Plant 6600 V with 4866.7 kVA1 Plant 6600 V with 4866.7 kVA1 Plant 6600 V with 6428.5 kVA1 Plant 690 V with 625 kVA2 Plants, each 12 V with 150 Ah2 Plants, each 12 V with 200 Ah2 Plants, each 24 V with 2 Ah12 Plants, each 24 V with 200 Ah12 Plants, each 24 V with 400 Ah5 Plants, each 36 V with 19 AhGenerators / Batteries1 Shaft generator 6428.5 kVA3 Main generators, each 4866.7 kVA1 Main generator 3666.7 kVA1 Emergency generator 625 kVA12 Batteries for Other purpose, each 200 Ah2 Batteries for Start emergency engine, each 200 Ah12 Batteries for Other purpose, each 200 Ah12 Batteries for UPS Radio, each 200 Ah2 Batteries for Other purpose, each 150 Ah5 Batteries for Other purpose, each 19 Ah2 Batteries for Other purpose, each 2 AhOne Boiler(s)Manufacturer SAACKE VKK Marine Boilers GmbHYear of Manufacture 2012Boiler Type Steam boiler, oil fired / exh.gas heatedMax. allow. working pressure 9 barHeating Surface 175.0 m2Heating Surface 876.0 m2Compressed Air Receiver(s)2 Receivers, each 16000 liters, 30 bar1 Receiver 480 liters, 30 bar1 Receiver 350 liters, 7.7 bar1 Receiver 2000 liters, 7.6 bar
79 | SHANGHAI EXPRESS | 366 | 48 | 14.2 | 13.8 | 25.3 | 142023 | 142295 | 2 Transverse thruster, each 1800 kW, forwardTotal Power 58274 kWTransmission Main propulsion acts directly on the propellershaftStarter Type Compressed air directOne Main Engine(s)Year of Manufacture 2012Manufacturer Hyundai Heavy Industries Co., Ltd.Model 11K98ME7Type Diesel engine, two strokePower 58274 kWMain Engine Rated Speed 91 min-111 Cylinder, Diameter / Stroke 980 mm / 2660 mmPropeller(s)1 Propeller(s), Type Solid propeller (keyless), aftPropeller Revolution 92 min-1Electric Installation(s)1 Plant 6600 V with 3666.7 kVA1 Plant 6600 V with 4866.7 kVA1 Plant 6600 V with 4866.7 kVA1 Plant 6600 V with 4866.7 kVA1 Plant 6600 V with 6428.5 kVA1 Plant 690 V with 625 kVA2 Plants, each 12 V with 150 Ah2 Plants, each 12 V with 200 Ah2 Plants, each 24 V with 2 Ah12 Plants, each 24 V with 200 Ah12 Plants, each 24 V with 400 Ah5 Plants, each 36 V with 19 AhGenerators / Batteries1 Shaft main generator 6428.5 kVA3 Main generators, each 4866.7 kVA1 Main generator 3666.7 kVA1 Emergency generator 625 kVA12 Batteries for Other purpose, each 200 Ah2 Batteries for Start emergency engine, each 200 Ah12 Batteries for Other purpose, each 200 Ah12 Batteries for UPS Radio, each 200 Ah2 Batteries for Other purpose, each 150 Ah5 Batteries for Other purpose, each 19 Ah2 Batteries for Other purpose, each 2 AhOne Boiler(s)Manufacturer SAACKE VKK Marine Boilers GmbHYear of Manufacture 2012Boiler Type Steam boiler, oil fired / exh.gas heatedMax. allow. working pressure 9 barHeating Surface 175.0 m2Heating Surface 876.0 m2Compressed Air Receiver(s)2 Receivers, each 16000 liters, 30 bar1 Receiver 480 liters, 30 bar1 Receiver 350 liters, 7.7 bar1 Receiver 2000 liters, 7.6 bar
80 | ULSAN EXPRESS | 366 | 48 | 13.2 | 13.9 | 23.3 | 142023 | 143262 | Machinery Overview1 oil engine driving 1 FP propeller at 92 rpm Total Power: Mcr 58,274kW (79,229hp) Max. Speed: 26.20kts, Service Speed: 24.70kts Speed & Consumption: 24.70 knots on 274.90 tonnes per dayAuxiliary EnginesDesign: Daihatsu, Engine Builder: Daihatsu1 x 6DC-32E, 4 Stroke 6Cy.320 x 400, Mcr: 3000 kWDesign: Daihatsu, Engine Builder: Daihatsu3 x 8DC-32E, 4 Stroke 8Cy.320 x 400, Mcr: 4000 kWAuxiliary GeneratorsAux Generator: 1 x 5,143kW 6,600V a.c., 3 x 3,893kW 6,600V a.c., 1 x 2,919kW 6,600V a.c.BunkersFuel:Capacity - Distillate Fuel: 400 cu m, Residual Fuel: 12,000 cu mPrime Mover DetailDesign: MAN-B&W, Engine Builder: Hyundai Heavy Industries Co Ltd - South Korea1 x 11K98ME, 2 Stroke, Single Acting, In-Line (Vertical)11 Cy. 980 x 2660, Mcr: 58,274 kW (79,229 hp) at 92 rpmThrustersThrusters: 2 Tunnel thruster (f) 1,800kW(2,447bhp)
81 | ESSEN EXPRESS | 366 | 48 | 13.4 | 14 | 23.1 | 142021 | 142295 | 2 Transverse thruster, each 1800 kW, forwardTotal Power 58274 kWTransmission Main propulsion acts directly on the propellershaftStarter Type Compressed air directOne Main Engine(s)Year of Manufacture 2011Manufacturer Hyundai Heavy Industries Co., Ltd.Model 11K98ME7Type Diesel engine, two strokePower 58274 kWMain Engine Rated Speed 91 min-111 Cylinder, Diameter / Stroke 980 mm / 2660 mmPropeller(s) / Speed1 Propeller(s), Type Solid propeller (keyless), aftPropeller Revolution 92 min-1SpeedShip's Speed 25.20 knElectric Installation(s)1 Plant 6600 V with 3666.7 kVA1 Plant 6600 V with 4866.7 kVA1 Plant 6600 V with 4866.7 kVA1 Plant 6600 V with 4866.7 kVA1 Plant 6600 V with 6428.5 kVA1 Plant 690 V with 625 kVA2 Plants, each 12 V with 150 Ah1 Plant 12 V with 200 Ah1 Plant 24 V with 2 Ah1 Plant 24 V with 200 Ah1 Plant 24 V with 400 Ah5 Plants, each 36 V with 19 AhGenerators / Batteries1 Shaft generator 6428.5 kVA3 Main generators, each 4866.7 kVA1 Main generator 3666.7 kVA1 Emergency generator 625 kVA12 Batteries for UPS Radio, each 200 Ah12 Batteries for Other purpose, each 200 Ah12 Batteries for Other purpose, each 200 Ah2 Batteries for Start emergency engine, each 200 Ah2 Batteries for Other purpose, each 150 Ah5 Batteries for Other purpose, each 19 Ah2 Batteries for Other purpose, each 2 AhOne Boiler(s)Manufacturer SAACKE VKK Marine Boilers GmbHYear of Manufacture 2011Boiler Type Steam boiler, oil fired / exh.gas heatedMax. allow. working pressure 9 barHeating Surface 175.0 m2Heating Surface 876.0 m2Compressed Air Receiver(s)2 Receivers, each 16000 liters, 30 bar1 Receiver 480 liters, 30 bar1 Receiver 350 liters, 7.7 bar1 Receiver 2000 liters, 7.6 bar
82 | HONG KONG EXPRESS | 366 | 48 | 13.5 | 14.1 | 23.6 | 142018 | 142295 | 2 Transverse thruster, each 1800 kW, forwardTotal Power 58274 kWTransmission Main propulsion acts directly on the propellershaftStarter Type Compressed air directOne Main Engine(s)Year of Manufacture 2012Manufacturer Hyundai Heavy Industries Co., Ltd.Model 11K98ME7.1-T IIType Diesel engine, two strokePower 58274 kWMain Engine Rated Speed 92 min-111 Cylinder, Diameter / Stroke 980 mm / 2660 mmPropeller(s)1 Propeller(s), Type Solid propeller (keyless), aftPropeller Revolution 92 min-1Electric Installation(s)1 Plant 6600 V with 3666.7 kVA1 Plant 6600 V with 4866.7 kVA1 Plant 6600 V with 4866.7 kVA1 Plant 6600 V with 4866.7 kVA1 Plant 6600 V with 5175 kVA1 Plant 690 V with 625 kVA2 Plants, each 12 V with 150 Ah2 Plants, each 12 V with 200 Ah2 Plants, each 24 V with 2 Ah12 Plants, each 24 V with 200 Ah12 Plants, each 24 V with 400 Ah5 Plants, each 36 V with 19 AhGenerators / Batteries1 Shaft generator 5175 kVA3 Main generators, each 4866.7 kVA1 Main generator 3666.7 kVA1 Emergency generator 625 kVA12 Batteries for Other purpose, each 200 Ah2 Batteries for Start emergency engine, each 200 Ah12 Batteries for Other purpose, each 200 Ah12 Batteries for UPS Radio, each 200 Ah2 Batteries for Other purpose, each 150 Ah5 Batteries for Other purpose, each 19 Ah2 Batteries for Other purpose, each 2 AhOne Boiler(s)Manufacturer Saacke Qingdao Marine Boiler Co., Ltd.Year of Manufacture 2012Boiler Type Steam boiler, oil fired / exh.gas heatedMax. allow. working pressure 9 barHeating Surface 175.0 m2Heating Surface 876.0 m2Compressed Air Receiver(s)2 Receivers, each 16000 liters, 30 bar1 Receiver 480 liters, 30 bar1 Receiver 350 liters, 7.7 bar1 Receiver 2000 liters, 7 bar
83 | LEVERKUSEN EXPRESS | 366 | 48 | 13.6 | 13.7 | 23.8 | 142006 | 142295 | Main propulsion principle: Combustion engineBarred Speed Range: NOT SETComponent name Product name Designer nameAuxiliary boiler, composite 1 CMB-HF-7.0+8.2/7 NOT SETEmergency generator diesel engine (Em'cy Gen Room; Em'cy Gen Room) DI16 55M NOT SETIntermediate shaft ShaftMain generator diesel engine (#) 8 DC-32e NOT SETMain generator diesel engine (#) 8 DC-32e NOT SETMain generator diesel engine (#) 8 DC-32e NOT SETMain generator diesel engine (#) 6 DC-32e NOT SETMain generator power take off (Shaft generator) Power take offManoeuvring thruster electric power unit (Forward) Electric power unitManoeuvring thruster electric power unit (Forward) Electric power unitManoeuvring thruster, tunnel KT-157 B5 NOT SETManoeuvring thruster, tunnel KT-157 B5 NOT SETPropeller shaft arrangement CPropeller, fixed built AC Propeller, fixed built NOT SETPropulsion diesel engine 11K98ME7 MAN Diesel & Turbo, Filial of MAN Diesel & Turbo SE, TysklandSteering gear Steering gear
84 | HYUNDAI RESPECT | 366 | 48 | 12.5 | 13.3 | 23.2 | 141550 | 141770 | 2 Transverse thruster, each 1800 kW, forwardTotal Power 72240 kWTransmission Main propulsion acts directly on the propellershaftStarter Type Compressed air directOne Main Engine(s)Year of Manufacture 2011Manufacturer Hyundai Heavy Industries Co., Ltd.Model 12K98ME-C7.1-TIIType Diesel engine, two strokePower 72240 kWMain Engine Rated Speed 104 min-112 Cylinder, Diameter / Stroke 980 mm / 2400 mmPropeller(s)1 Propeller(s), Type Solid propeller (keyless), aftPropeller Revolution 104 min-1Electric Installation(s)1 Plant 6600 V with 3600 kVA1 Plant 6600 V with 3600 kVA1 Plant 6600 V with 3600 kVA1 Plant 6600 V with 3600 kVA1 Plant 6600 V with 3600 kVA1 Plant 450 V with 375 kVA2 Plants, each 24 V with 65 Ah1 Plant 24 V with 200 Ah1 Plant 24 V with 200 Ah1 Plant 24 V with 300 Ah2 Plants, each 110 V with 40 AhGenerators / Batteries5 Main generators, each 3600 kVA1 Emergency generator 375 kVA1 Battery for UPS Navigation 300 Ah1 Battery for UPS Radio 200 Ah1 Battery for Start emergency engine 200 Ah2 Batteries for Other purpose, each 65 Ah2 Batteries for Automation, each 40 AhOne Boiler(s)Manufacturer KangRim Heavy Industries Co., Ltd. (1st Factory)Year of Manufacture 2011Boiler Type Steam boiler, oil firedMax. allow. working pressure 7.85 barHeating Surface 73.4 m2One Boiler(s)Manufacturer KangRim Industries Co., Ltd. (3rd Factory)Year of Manufacture 2011Boiler Type Steam boiler, exh.gas heatedMax. allow. working pressure 7.85 barHeating Surface 642.0 m2Compressed Air Receiver(s)2 Receivers, each 14500 liters, 32.4 bar1 Receiver 250 liters, 32.4 bar1 Receiver 2000 liters, 7.6 bar1 Receiver 200 liters, 7.55 bar
85 | HYUNDAI SMART | 366 | 48 | 12.9 | 14 | 24.1 | 141458 | 141770 | 2 Transverse thruster, each 1800 kW, forwardTotal Power 72240 kWTransmission Main propulsion acts directly on the propellershaftStarter Type Compressed air directOne Main Engine(s)Year of Manufacture 2012Manufacturer Hyundai Heavy Industries Co., Ltd.Model 12K98ME-C7.1-TIIType Diesel engine, two strokePower 72240 kWMain Engine Rated Speed 104 min-112 Cylinder, Diameter / Stroke 980 mm / 2400 mmPropeller(s)1 Propeller(s), Type Solid propeller (keyless), aftPropeller Revolution 104 min-1Electric Installation(s)1 Plant 6600 V with 3600 kVA1 Plant 6600 V with 3600 kVA1 Plant 6600 V with 3600 kVA1 Plant 6600 V with 3600 kVA1 Plant 6600 V with 3600 kVA1 Plant 450 V with 375 kVA2 Plants, each 24 V with 65 Ah1 Plant 24 V with 200 Ah1 Plant 24 V with 200 Ah1 Plant 24 V with 300 Ah2 Plants, each 110 V with 40 AhGenerators / Batteries5 Main generators, each 3600 kVA1 Emergency generator 375 kVA1 Battery for UPS Navigation 300 Ah1 Battery for UPS Radio 200 Ah1 Battery for Start emergency engine 200 Ah2 Batteries for Other purpose, each 65 Ah2 Batteries for Automation, each 40 AhOne Boiler(s)Manufacturer KangRim Industries Co., Ltd. (3rd Factory)Year of Manufacture 2011Boiler Type Steam boiler, exh.gas heatedMax. allow. working pressure 7.85 barHeating Surface 642.0 m2One Boiler(s)Manufacturer KangRim Heavy Industries Co., Ltd. (1st Factory)Year of Manufacture 2012Boiler Type Steam boiler, oil firedMax. allow. working pressure 7.85 barHeating Surface 73.4 m2Compressed Air Receiver(s)2 Receivers, each 14500 liters, 32.4 bar1 Receiver 250 liters, 32.4 bar1 Receiver 2000 liters, 7.6 bar1 Receiver 200 liters, 7.56 bar
86 | HYUNDAI SPEED | 366 | 48 | 12.9 | 13.6 | 27.7 | 141356 | 140979 | 2 Transverse thruster, each 1800 kW, forwardTotal Power 72240 kWTransmission Main propulsion acts directly on the propeller shaftStarter Type Compressed air directOne Main Engine(s)Year of Manufacture 2012Manufacturer Hyundai Heavy Industries Co., Ltd.Model 12K98ME-C7.1-TIIType Diesel engine, two strokePower 72240 kWMain Engine Rated Speed 104 min-112 Cylinder, Diameter / Stroke 980 mm / 2400 mmPropeller(s)1 Propeller(s), Type Solid propeller (keyless), aftPropeller Revolution 104 min-1Electric Installation(s)1 Plant 6600 V with 3600 kVA1 Plant 6600 V with 3600 kVA1 Plant 6600 V with 3600 kVA1 Plant 6600 V with 3600 kVA1 Plant 6600 V with 3600 kVA1 Plant 450 V with 375 kVA2 Plants, each 24 V with 65 Ah1 Plant 24 V with 200 Ah1 Plant 24 V with 200 Ah1 Plant 24 V with 300 Ah2 Plants, each 110 V with 40 AhGenerators / Batteries5 Main generators, each 3600 kVA1 Emergency generator 375 kVA1 Battery for UPS Navigation 300 Ah1 Battery for UPS Radio 200 Ah1 Battery for Start emergency engine 200 Ah2 Batteries for Other purpose, each 65 Ah2 Batteries for Automation, each 40 AhOne Boiler(s)Manufacturer KangRim Industries Co., Ltd. (3rd Factory)Year of Manufacture 2011Boiler Type Steam boiler, exh.gas heatedMax. allow. working pressure 7.85 barHeating Surface 642.0 m2One Boiler(s)Manufacturer KangRim Heavy Industries Co., Ltd. (1st Factory)Year of Manufacture 2012Boiler Type Steam boiler, oil firedMax. allow. working pressure 7.85 barHeating Surface 73.4 m2Compressed Air Receiver(s)2 Receivers, each 14500 liters, 32.4 bar1 Receiver 250 liters, 32.4 bar1 Receiver 2000 liters, 7.6 bar1 Receiver 200 liters, 7.56 bar
87 | MSC MARGRIT | 366 | 48 | 8.5 | 13.9 | 25.7 | 141141 | 141635 | Machinery Overview1 oil engine driving 1 FP propeller at 97 rpm Total Power: Mcr 72,240kW (98,218hp)Max. Speed: 26.20kts, Service Speed: 24.70kts Speed & Consumption: 24.70 knots on 274.90 tonnes per dayPrime Mover DetailDesign: MAN-B&W, Engine Builder: Hyundai Heavy Industries Co Ltd - South Korea1 x 12K98ME7, 2 Stroke, Single Acting, In-Line (Vertical)12 Cy. 980 x 2660, Mcr: 72,240 kW (98,218 hp) at 97 rpmAuxiliary EnginesDesign: Hyundai Himsen, Engine Builder: Hyundai Himsen4 x 7H32/40, 4 Stroke 7Cy.320 x 400, Mcr: 3500 kWAuxiliary GeneratorsAux Generator: 4 x 3,320 kW 6,600/450V a.c.BunkersFuel:Capacity - Distillate Fuel: 400 cu m, Residual Fuel: 12,000 cu mThrustersThrusters: 2 Tunnel thruster (f) 1,800 kW (2,447bhp)
88 | MSC ALTAIR | 366 | 48 | 13.2 | 13.6 | 24.4 | 141051 | 141635 | 2 Transverse thruster, each 1800 kW, forwardTotal Power 72240 kWTransmission Main propulsion acts directly on the propellershaftStarter Type Compressed air directOne Main Engine(s)Year of Manufacture 2011Manufacturer Hyundai Heavy Industries Co., Ltd.Model HHI MAN B&W 12K98ME7Type Diesel engine, two strokePower 72240 kWMain Engine Rated Speed 97 min-112 Cylinder, Diameter / Stroke 980 mm / 2660 mmPropeller(s) / Speed1 Propeller(s), Type Solid propeller (keyless), aftPropeller Revolution 84 min-1SpeedShip's Speed 24.00 knElectric Installation(s)1 Plant 6600 V with 4426.7 kVA1 Plant 6600 V with 4426.7 kVA1 Plant 6600 V with 4426.7 kVA1 Plant 6600 V with 4426.7 kVA1 Plant 450 V with 370 kVA2 Plants, each 12 V with 3 Ah2 Plants, each 24 V with 200 Ah12 Plants, each 24 V with 200 Ah12 Plants, each 24 V with 200 AhGenerators / Batteries4 Main generators, each 4426.7 kVA1 Emergency generator 370 kVA12 Batteries for UPS Navigation, each 200 Ah12 Batteries for UPS Radio, each 200 Ah2 Batteries for Start emergency engine, each 200 Ah2 Batteries for Other purpose, each 3 AhOne Boiler(s)Manufacturer KangRim Heavy Industries Co., Ltd.Year of Manufacture 2011Boiler Type Steam boiler, oil firedMax. allow. working pressure 7.85 barHeating Surface 73.4 m2One Boiler(s)Manufacturer KangRim Heavy Industries Co., Ltd.Year of Manufacture 2011Boiler Type Steam boiler, exh.gas heatedMax. allow. working pressure 9.81 barHeating Surface 911.4 m2Compressed Air Receiver(s)2 Receivers, each 16000 liters, 32.4 bar1 Receiver 500 liters, 32.4 bar1 Receiver 300 liters, 7.7 bar1 Receiver 200 liters, 7.56 bar
89 | MSC VEGA | 366 | 48 | 13.3 | 14.1 | 24.6 | 140989 | 141635 | 2 Transverse thruster, each 1800 kW, forwardTotal Power 72240 kWReduced Power 46956 kWTransmission Main propulsion acts directly on the propellershaftStarter Type Compressed air directOne Main Engine(s)Year of Manufacture 2011Manufacturer Hyundai Heavy Industries Co., Ltd.Model 12K98ME7Type Diesel engine, two strokePower 72240 kWMain Engine Rated Speed 97 min-112 Cylinder, Diameter / Stroke 980 mm / 2660 mmPropeller(s) / Speed1 Propeller(s), Type Solid propeller (keyless), aftPropeller Revolution 84 min-1SpeedShip's Speed 24.00 knElectric Installation(s)1 Plant 6600 V with 4426.7 kVA1 Plant 6600 V with 4426.7 kVA1 Plant 6600 V with 4426.7 kVA1 Plant 6600 V with 4426.7 kVA1 Plant 450 V with 370 kVA2 Plants, each 12 V with 12 Ah2 Plants, each 24 V with 200 Ah12 Plants, each 24 V with 200 Ah12 Plants, each 24 V with 200 AhGenerators / Batteries4 Main generators, each 4426.7 kVA1 Emergency generator 370 kVA12 Batteries for UPS Navigation, each 200 Ah12 Batteries for UPS Radio, each 200 Ah2 Batteries for Start emergency engine, each 200 Ah2 Batteries for Automation, each 12 AhOne Boiler(s)Manufacturer KangRim Heavy Industries Co., Ltd.Year of Manufacture 2011Boiler Type Steam boiler, exh.gas heatedMax. allow. working pressure 9.81 barHeating Surface 911.4 m2One Boiler(s)Manufacturer KangRim Heavy Industries Co., Ltd.Year of Manufacture 2011Boiler Type Steam boiler, oil firedMax. allow. working pressure 10 barHeating Surface 73.4 m2Compressed Air Receiver(s)2 Receivers, each 16000 liters, 32.4 bar1 Receiver 500 liters, 32.4 bar1 Receiver 300 liters, 7.7 bar1 Receiver 200 liters, 7.56 bar
90 | MAERSK EDIRNE | 366 | 48 | 13.5 | 13.6 | 25.1 | 140973 | 141754 | Machinery Overview1 oil engine driving 1 FP propeller at 102 rpm Total Power: Mcr 68,640kW (93,323hp), Csr 58,344kW (79,325hp)Max. Speed: 26.20kts, Service Speed: 24.70kts Speed & Consumption: 24.70 knots on 274.90 tonnes per dayPrime Mover DetailDesign: Wartsila, Engine Builder: Hyundai Heavy Industries Co Ltd - South Korea1 x 12RT-flex96C, 2 Stroke, Single Acting, In-Line (Vertical)12 Cy. 960 x 2500, Mcr: 68,640 kW (93,323 hp) at 102 rpmAuxiliary EnginesDesign: Hyundai Himsen, Engine Builder: Hyundai Himsen2 x 6H32/40, 4 Stroke 6Cy.320 x 400, Mcr: 3000 kWDesign: Hyundai Himsen, Engine Builder: Hyundai Himsen2 x 8H32/40, 4 Stroke 8Cy.320 x 400, Mcr: 4000 kWAuxiliary GeneratorsAux Generator: 2 x 2,900kW a.c., 2 x 3,900kW a.c.BunkersFuel:Capacity - Distillate Fuel: 400 cu m, Residual Fuel: 12,000 cu mThrustersThrusters: 2 Tunnel thruster (f) 1,800kW (2,447bhp)
91 | MSC RUBY | 366 | 48 | 13.1 | 13.5 | 24.1 | 140973 | 141754 | Machinery Overview1 oil engine driving 1 FP propeller at 102 rpm Total Power: Mcr 68,640 kW (93,323 hp), Csr 58,344kW (79,325hp)Max. Speed: 26.20kts, Service Speed: 23.70kts SpeedPrime Mover DetailDesign: Wartsila, Engine Builder: Hyundai Heavy Industries Co Ltd - South Korea1 x 12RT-flex96C, 2 Stroke, Single Acting, In-Line (Vertical)12 Cy. 960 x 2500, Mcr: 68,640 kW (93,323 hp) at 102 rpmFuel:Capacity - Distillate Fuel: 400 cu m, Residual Fuel: 12,000 cu mThrustersThrusters: 2 Tunnel thruster (f) 1,800kW(2,447bhp)
92 | MSC RENEE | 366 | 48 | 12.1 | 13.5 | 24.9 | 140958 | 141635 | 2 Transverse thruster, each 1800 kW, forwardTotal Power 72240 kWReduced Power 46956 kWTransmission Main propulsion acts directly on the propellershaftStarter Type Compressed air directOne Main Engine(s)Year of Manufacture 2011Manufacturer Hyundai Heavy Industries Co., Ltd.Model 12K98METype Diesel engine, two strokePower 72240 kWMain Engine Rated Speed 97 min-112 Cylinder, Diameter / Stroke 980 mm / 2660 mmPropeller(s) / Speed1 Propeller(s), Type Solid propeller (keyless), aftPropeller Revolution 84 min-1SpeedShip's Speed 24.00 knElectric Installation(s)1 Plant 6600 V with 4426.7 kVA1 Plant 6600 V with 4426.7 kVA1 Plant 6600 V with 4426.7 kVA1 Plant 6600 V with 4426.7 kVA1 Plant 450 V with 370 kVA2 Plants, each 12 V with 3 Ah2 Plants, each 24 V with 200 Ah12 Plants, each 24 V with 200 Ah12 Plants, each 24 V with 200 AhGenerators / Batteries4 Main generators, each 4426.7 kVA1 Emergency generator 370 kVA12 Batteries for UPS Navigation, each 200 Ah12 Batteries for UPS Radio, each 200 Ah2 Batteries for Start emergency engine, each 200 Ah2 Batteries for Other purpose, each 3 AhOne Boiler(s)Manufacturer KangRim Heavy Industries Co., Ltd.Year of Manufacture 2011Boiler Type Steam boiler, oil firedMax. allow. working pressure 7.85 barHeating Surface 73.4 m2One Boiler(s)Manufacturer KangRim Heavy Industries Co., Ltd.Year of Manufacture 2011Boiler Type Steam boiler, exh.gas heatedMax. allow. working pressure 9.81 barHeating Surface 911.4 m2Compressed Air Receiver(s)2 Receivers, each 16000 liters, 32.4 bar1 Receiver 500 liters, 32.4 bar1 Receiver 300 liters, 7.7 bar1 Receiver 2000 liters, 7.56 bar
93 | HYUNDAI AMBITION | 366 | 48 | 13.3 | 13.7 | 23.8 | 140565 | 140979 | Main propulsion principle: Conventional propulsion - combustion engine-Propulsion engine* 1 x MAN 12K98ME-C-Main generator engine* 5 x HIMSEN 6H32/40-Emergency generator engine (Emergency)* 1 x Cummins Reciprocating internal combustion engine-Propeller: 1- Bow stern thrusers: 1/1
94 | HYUNDAI HONOUR | 366 | 48 | 13 | 13.5 | 22.6 | 140565 | 141770 | Main EngineManufacturer Hyundai Heavy Industries Co., Ltd.Model 12K98ME-C7.1-TIIType Diesel engine, two strokePower 72240 kWMain Engine Rated Speed 104 min-112 Cylinder, Diameter / Stroke 980 mm / 2400 mmPropeller(s) / Speed-------------1 Propeller(s), Type Solid propeller (keyless), aftPropeller Revolution 104 min-1-------------Electric Installation(s)1 Plant 6600 V with 3600 kVA1 Plant 6600 V with 3600 kVA1 Plant 6600 V with 3600 kVA1 Plant 6600 V with 3600 kVA1 Plant 6600 V with 3600 kVA1 Plant 450 V with 375 kVA2 Plants, each 24 V with 65 Ah1 Plant 24 V with 200 Ah1 Plant 24 V with 200 Ah1 Plant 24 V with 300 Ah2 Plants, each 110 V with 40 Ah----------------Generators / Batteries5 Main generators, each 3600 kVA1 Emergency generator 375 kVA1 Battery for UPS Navigation 300 Ah1 Battery for UPS Radio 200 Ah1 Battery for Start emergency engine 200 Ah2 Batteries for Other purpose, each 65 Ah2 Batteries for Automation, each 40 Ah----------------One Boiler(s)Manufacturer KangRim Heavy Industries Co., Ltd.Year of Manufacture 2011Boiler Type Steam boiler, oil firedMax. allow. working pressure 7.85 barHeating Surface 73.4 m2One Boiler(s)Manufacturer KangRim Industries Co., Ltd. (3rd Factory)Year of Manufacture 2011Boiler Type Steam boiler, exh.gas heatedMax. allow. working pressure 7.85 barHeating Surface 642.0 m2---------------Compressed Air Receiver(s)2 Receivers, each 14500 liters, 32.4 bar1 Receiver 250 liters, 32.4 bar1 Receiver 200 liters, 7.7 bar1 Receiver 2000 liters, 7.6 bar
95 | MSC FLAVIA | 366 | 48 | 12.2 | 13.7 | 25 | 139466 | 140096 | 2 Transverse thruster, each 2000 kW, forwardTotal Power 72240 kWTransmission Main propulsion acts directly on the propellershaftStarter Type Compressed air directOne Main Engine(s)Year of Manufacture 2011Manufacturer STX Heavy Industries Co., Ltd.Model 12K98MC-C7Type Diesel engine, two strokePower 72240 kWMain Engine Rated Speed 104 min-112 Cylinder, Diameter / Stroke 980 mm / 2400 mmPropeller(s) / Speed1 Propeller(s), Type Solid propeller (keyless), aftPropeller Revolution 104 min-1SpeedShip's Speed 23.00 knElectric Installation(s)1 Plant 6600 V with 5066.7 kVA1 Plant 6600 V with 5066.7 kVA1 Plant 6600 V with 5066.7 kVA1 Plant 6600 V with 5066.7 kVA1 Plant 450 V with 625 kVA1 Plant 12 V with 9 Ah2 Plants, each 12 V with 130 Ah2 Plants, each 24 V with 3 Ah20 Plants, each 24 V with 7 Ah2 Plants, each 24 V with 15 Ah2 Plants, each 24 V with 40 Ah12 Plants, each 24 V with 200 Ah12 Plants, each 24 V with 300 Ah4 Plants, each 24 V with 400 AhGenerators / Batteries4 Main generators, each 5066.7 kVA1 Emergency generator 625 kVA4 Batteries for Start emergency engine, each 400 Ah12 Batteries for UPS Navigation, each 300 Ah12 Batteries for UPS Radio, each 200 Ah2 Batteries for Other purpose, each 65 Ah2 Batteries for Other purpose, each 65 Ah2 Batteries for Diesel control, each 40 Ah2 Batteries for Automation, each 15 Ah1 Battery for Automation 9 Ah20 Batteries for Other purpose, each 7 Ah2 Batteries for Other purpose, each 3 AhOne Boiler(s)Manufacturer KangRim Heavy Industries Co., Ltd.Year of Manufacture 2011Boiler Type Steam boiler, oil firedMax. allow. working pressure 8.83 barHeating Surface 76.0 m2One Boiler(s)Manufacturer KangRim Heavy Industries Co., Ltd.Year of Manufacture 2011Boiler Type Steam boiler, exh.gas heatedMax. allow. working pressure 8.83 barHeating Surface 783.0 m2Compressed Air Receiver(s)2 Receivers, each 20000 liters, 30 bar1 Receiver 600 liters, 30 bar1 Receiver 300 liters, 30 bar1 Receiver 1000 liters, 7 bar1 Receiver 150 liters, 7 bar
96 | MSC KATRINA | 366 | 48 | 13.1 | 13.2 | 24.3 | 139439 | 140096 | 2 Transverse thruster, each 2000 kW, forwardTotal Power 72240 kWTransmission Main propulsion acts directly on the propeller shaftStarter Type Compressed air directOne Main Engine(s)Year of Manufacture 2011Manufacturer STX Heavy Industries Co., Ltd.Model 12K98MC-C7Type Diesel engine, two strokePower 72240 kWMain Engine Rated Speed 104 min-112 Cylinder, Diameter / Stroke 980 mm / 2400 mmPropeller(s)1 Propeller(s), Type Solid propeller (keyless), aftPropeller Revolution 104 min-1Electric Installation(s)1 Plant 6600 V with 5066.7 kVA1 Plant 6600 V with 5066.7 kVA1 Plant 6600 V with 5066.7 kVA1 Plant 6600 V with 5066.7 kVA1 Plant 450 V with 625 kVA1 Plant 12 V with 9 Ah2 Plants, each 12 V with 130 Ah2 Plants, each 24 V with 3 Ah20 Plants, each 24 V with 7 Ah2 Plants, each 24 V with 15 Ah2 Plants, each 24 V with 40 Ah12 Plants, each 24 V with 200 Ah12 Plants, each 24 V with 300 Ah4 Plants, each 24 V with 400 AhGenerators / Batteries4 Main generators, each 5066.7 kVA1 Emergency generator 625 kVA4 Batteries for Start emergency engine, each 400 Ah12 Batteries for UPS Navigation, each 300 Ah12 Batteries for UPS Radio, each 200 Ah2 Batteries for Other purpose, each 65 Ah2 Batteries for Other purpose, each 65 Ah2 Batteries for Diesel control, each 40 Ah2 Batteries for Automation, each 15 Ah1 Battery for Automation 9 Ah20 Batteries for Other purpose, each 7 Ah2 Batteries for Other purpose, each 3 AhOne Boiler(s)Manufacturer KangRim Heavy Industries Co., Ltd.Year of Manufacture 2011Boiler Type Steam boiler, oil firedMax. allow. working pressure 8.83 barHeating Surface 76.0 m2One Boiler(s)Manufacturer KangRim Heavy Industries Co., Ltd.Year of Manufacture 2011Boiler Type Steam boiler, exh.gas heatedMax. allow. working pressure 8.83 barHeating Surface 783.0 m2Compressed Air Receiver(s)2 Receivers, each 20000 liters, 30 bar1 Receiver 600 liters, 30 bar1 Receiver 300 liters, 30 bar1 Receiver 1000 liters, 7 bar1 Receiver 150 liters, 7 bar
97 | MSC BERYL | 366 | 48 | 12.7 | 13.6 | 23.8 | 139418 | 140096 | 2 Transverse thruster, each 2000 kW, forwardTotal Power 72240 kWTransmission Main propulsion acts directly on the propellershaftStarter Type Compressed air directOne Main Engine(s)Year of Manufacture 2010Manufacturer STX Engine Co., Ltd.Model 12K98MC-CType Diesel engine, two strokePower 72240 kWMain Engine Rated Speed 104 min-112 Cylinder, Diameter / Stroke 980 mm / 2400 mmPropeller(s) / Speed1 Propeller(s), Type Solid propeller (keyless), aftPropeller Revolution 104 min-1SpeedShip's Speed 23.00 knElectric Installation(s)1 Plant 6600 V with 5066.7 kVA1 Plant 6600 V with 5066.7 kVA1 Plant 6600 V with 5066.7 kVA1 Plant 6600 V with 5066.7 kVA1 Plant 450 V with 625 kVA2 Plants, each 24 V with 40 Ah2 Plants, each 24 V with 184 Ah12 Plants, each 24 V with 200 Ah4 Plants, each 24 V with 215 Ah12 Plants, each 24 V with 300 AhGenerators / Batteries4 Main generators, each 5066.7 kVA1 Emergency generator 625 kVA12 Batteries for UPS Navigation, each 300 Ah4 Batteries for Start emergency engine, each 215 Ah12 Batteries for UPS Radio, each 200 Ah2 Batteries for Automation, each 184 Ah2 Batteries for Automation, each 40 AhOne Boiler(s)Manufacturer KangRim Heavy Industries Co., Ltd.Year of Manufacture 2009Boiler Type Steam boiler, oil firedMax. allow. working pressure 8.83 barHeating Surface 76.0 m2One Boiler(s)Manufacturer KangRim Heavy Industries Co., Ltd.Year of Manufacture 2009Boiler Type Steam boiler, exh.gas heatedMax. allow. working pressure 8.83 barHeating Surface 783.0 m2Compressed Air Receiver(s)2 Receivers, each 20000 liters, 30 bar1 Receiver 600 liters, 30 bar1 Receiver 1000 liters, 7 bar1 Receiver 150 liters, 7 bar
98 | MSC LAURENCE | 365 | 48 | 13.6 | 13.8 | 24.3 | 139408 | 140096 | 2 Transverse thruster, each 2000 kW, forwardTotal Power 72240 kWTransmission Main propulsion acts directly on the propellershaftStarter Type Compressed air directOne Main Engine(s)Year of Manufacture 2010Manufacturer STX Heavy Industries Co., Ltd.Model STX-MAN 12K98MC-C7Type Diesel engine, two strokePower 72240 kWMain Engine Rated Speed 104 min-112 Cylinder, Diameter / Stroke 980 mm / 2400 mmPropeller(s) / Speed1 Propeller(s), Type Solid propeller (keyless), aftPropeller Revolution 104 min-1SpeedShip's Speed 23.00 knElectric Installation(s)1 Plant 6600 V with 5066.7 kVA1 Plant 6600 V with 5066.7 kVA1 Plant 6600 V with 5066.7 kVA1 Plant 6600 V with 5066.7 kVA1 Plant 450 V with 625 kVA1 Plant 12 V with 9 Ah2 Plants, each 12 V with 130 Ah2 Plants, each 24 V with 3 Ah20 Plants, each 24 V with 7 Ah2 Plants, each 24 V with 15 Ah2 Plants, each 24 V with 40 Ah12 Plants, each 24 V with 200 Ah12 Plants, each 24 V with 300 Ah4 Plants, each 24 V with 400 AhGenerators / Batteries4 Main generators, each 5066.7 kVA1 Emergency generator 625 kVA4 Batteries for Start emergency engine, each 400 Ah12 Batteries for UPS Navigation, each 300 Ah12 Batteries for UPS Radio, each 200 Ah2 Batteries for Other purpose, each 65 Ah2 Batteries for Other purpose, each 65 Ah2 Batteries for Diesel control, each 40 Ah2 Batteries for Automation, each 15 Ah1 Battery for Automation 9 Ah20 Batteries for Other purpose, each 7 Ah2 Batteries for Other purpose, each 3 AhOne Boiler(s)Manufacturer KangRim Heavy Industries Co., Ltd.Year of Manufacture 2010Boiler Type Steam boiler, oil firedMax. allow. working pressure 9 barHeating Surface 76.0 m2One Boiler(s)Manufacturer KangRim Heavy Industries Co., Ltd.Year of Manufacture 2010Boiler Type Steam boiler, exh.gas heatedMax. allow. working pressure 9 barHeating Surface 783.0 m2Compressed Air Receiver(s)2 Receivers, each 20000 liters, 30 bar1 Receiver 600 liters, 30 bar1 Receiver 1000 liters, 7 bar1 Receiver 150 liters, 7 bar
99 | MSC LAUREN | 366 | 48 | 13.2 | 13.8 | 25.6 | 139324 | 140096 | 2 Transverse thruster, each 2000 kW, forwardTotal Power 72240 kWTransmission Main propulsion acts directly on the propellershaftStarter Type Compressed air directOne Main Engine(s)Year of Manufacture 2010Manufacturer STX Heavy Industries Co., Ltd.Model STX-MAN 12K98MC-C7Type Diesel engine, two strokePower 72240 kWMain Engine Rated Speed 104 min-112 Cylinder, Diameter / Stroke 980 mm / 2400 mmPropeller(s)1 Propeller(s), Type Solid propeller (keyless), aftPropeller Revolution 104 min-1Electric Installation(s)1 Plant 6600 V with 5066.7 kVA1 Plant 6600 V with 5066.7 kVA1 Plant 6600 V with 5066.7 kVA1 Plant 6600 V with 5066.7 kVA1 Plant 450 V with 625 kVA12 Plants, each 24 V with 200 Ah4 Plants, each 24 V with 215 Ah12 Plants, each 24 V with 300 Ah2 Plants, each V with 40 Ah2 Plants, each V with 184 AhGenerators / Batteries4 Main generators, each 5066.7 kVA1 Emergency generator 625 kVA12 Batteries for UPS Navigation, each 300 Ah4 Batteries for Start emergency engine, each 215 Ah12 Batteries for UPS Radio, each 200 Ah2 Batteries for Automation, each 184 Ah2 Batteries for Automation, each 40 AhOne Boiler(s)Manufacturer KangRim Heavy Industries Co., Ltd.Year of Manufacture 2009Boiler Type Steam boiler, oil firedMax. allow. working pressure 8.83 barHeating Surface 76.0 m2One Boiler(s)Manufacturer KangRim Heavy Industries Co., Ltd.Year of Manufacture 2009Boiler Type Steam boiler, exh.gas heatedMax. allow. working pressure 8.83 barHeating Surface 783.0 m2Compressed Air Receiver(s)2 Receivers, each 20000 liters, 30 bar1 Receiver 600 liters, 30 bar1 Receiver 1000 liters, 7 bar1 Receiver 150 liters, 7 bar
100 | CMA CGM VELA | 347 | 45 | 11.5 | 14 | 25.1 | 131831 | 128600 | Total Power 72240 kWTransmission Main propulsion acts directly on the propellershaftStarter Type Compressed air directOne Main Engine(s)Year of Manufacture 2008Manufacturer Hyundai Heavy Industries Co., Ltd. Engine & Machinery DivisionModel 12K98ME-CType Diesel engine, two strokePower 72240 kWMain Engine Rated Speed 104 min-112 Cylinder, Diameter / Stroke 980 mm / 2400 mmPropeller(s) / Speed1 Propeller(s), Type Solid propeller (keyless), aftPropeller Revolution 104 min-1SpeedShip's Speed 24.30 knElectric Installation(s)1 Plant 6600 V with 4000 kVA1 Plant 6600 V with 4000 kVA1 Plant 6600 V with 4000 kVA1 Plant 6600 V with 4000 kVA1 Plant 450 V with 596 kVA2 Plants, each 24 V with 65 Ah2 Plants, each 24 V with 80 Ah2 Plants, each 24 V with 120 Ah1 Plant 24 V with 300 Ah1 Plant 24 V with 300 Ah2 Plants, each 110 V with 40 AhGenerators / Batteries4 Main generators, each 4000 kVA1 Emergency generator 596 kVA1 Battery for UPS Navigation 300 Ah1 Battery for UPS Radio 300 Ah2 Batteries for Diesel control, each 120 Ah2 Batteries for Automation, each 80 Ah2 Batteries for Diesel control, each 65 Ah2 Batteries for Automation, each 40 AhOne Boiler(s)Manufacturer Alfa Laval Aalborg A/SYear of Manufacture 2007Boiler Type Steam boiler, exh.gas heatedMax. allow. working pressure 10 barHeating Surface 631.0 m2One Boiler(s)Manufacturer Alfa Laval Qingdao Ltd.Year of Manufacture 2008Boiler Type Steam boiler, oil firedMax. allow. working pressure 10 barHeating Surface 46.23 m2Compressed Air Receiver(s)1 Receiver 180 liters, 33 bar2 Receivers, each 17000 liters, 32.4 bar1 Receiver 300 liters, 32.4 bar1 Receiver 350 liters, 7.7 bar
101 | CMA CGM HYDRA | 347 | 45 | 13.5 | 13.8 | 24.3 | 131831 | 128600 | Propelling Type: DieselLicence: Hyundai-MAN B&WDate of Build: 04 Aug 2008Builder: Hyundai Heavy Industry Co., Ltd. - Engine and MachPlace of Build (country): Ulsan (KOR)Power and ratingTotal Power (kW): 72240 kWTotal Power (HP): 98152 HPPropelling machineryInternal Combustion Engine: (1) 2T - 12 cyl - 98.00 cm x 240.00 cm at 104 rpmBoilersBoiler: 1 CHO AALBORG Industries L 42.00 m² / 10.00 bar1 CHR AALBORG Industries L 631.00 m² / 10.00 barElectrical installationFrequency: 60 HzDiesel Generators: 4 - 4000 kVA - 3200 kW - 4337 HPEmergency Generators: 1 - 688 kVA - 550 kW - 810 HPPropellers and propellershaftsPropelling system: 1 Screw Propeller Solid LB 10.00 at 104 rpmSpeed of the shipSpeed: 24.3 knCapacity of bunkersFuel Capacity: 16897 m³
102 | CMA CGM MUSCA | 347 | 45 | 14.6 | 13.7 | 24.8 | 131830 | 128600 | Propelling Type: DieselLicence: Hyundai-MAN B&WDate of Build: 27 Aug 2008Builder: Hyundai Heavy Industry Co., Ltd. - Engine and MachPlace of Build (country): Ulsan (KOR)Power and ratingTotal Power (kW): 72240 kWTotal Power (HP): 98152 HPPropelling machineryInternal Combustion Engine: (1) 2T - 12 cyl - 98.00 cm x 240.00 cm at 104 rpmBoilersBoiler: 1 CHO AALBORG Industries 42.00 m² / 10.00 bar1 CHR AALBORG Industries 631.00 m² / 10.00 barElectrical installationFrequency: 60 HzDiesel Generators: 4 - 4000 kVA - 3200 kW - 4337 HPEmergency Generators: 1 - 687 kVA - 550 kW - 810 HPPropellers and propeller shaftsPropelling system: 1 Screw Propeller Solid LB 10.00 at 104 rpmSpeed of the shipSpeed: 24.3 knCapacity of bunkersFuel Capacity: 16897 m³
103 | CMA CGM LEO | 364 | 45 | 13.2 | 13.5 | 23.9 | 131236 | 131332 | Main engine* 1 x Man B&W 12K98ME-C7 - 2 stroke 12 cylinder 980 x 2.400 mm diesel engine - 72.240 kW / 98.152 HP at 104,0 rpm--------------Propelling system* 1 x Screw Propeller Solid at 104 rpm-------------Boilers* 1 x CHO Aalborg 40,14 m² - 9,0 bar* 1 x CHR Aalborg 700,00 m² - 9,0 bar--------------Generators* 3 x Main diesel generatorsets each 2.926 kVA - 2.341 kW - 3./139 hp* 2 x Main diesel generatorsets each 3.760 kVA - 3.008 kW - 4.035 hp-------------Bow thruster: 3.000 kW
104 | APL YANGSHAN | 347 | 45 | 12.8 | 12.6 | 23.8 | 131229 | 128929 | Main propulsion principle: Combustion engine Barred Speed Range: NOT SETComponent name Product name Designer nameAuxiliary boiler, exhaust gas heated 2 EA45013 NOT SETAuxiliary boiler, oil/gas fired 1 PA0901P38 NOT SETEmergency generator diesel engine (EDG; Accommodation A deck) VTA-28-D(M) NOT SETIntermediate shaft 1 Shaft Intermediate shaft 2 Shaft Intermediate shaft 3 Shaft Main generator diesel engine 1(GE no.1; ER 2nd Platform SB) 7H32/40 NOT SETMain generator diesel engine 2(GE no.2; ER 2nd Platform SB) 7H32/40 NOT SETMain generator diesel engine 3(GE no.3; ER 2nd Platform PS) 7H32/40 NOT SETMain generator diesel engine 4(GE no.4; ER 2nd Platform PS) 7H32/40 NOT SETManoeuvring thruster electric power unit (Forward) Electric power unit Manoeuvring thruster, tunnel HSC-30K NOT SETPropeller shaft arrangement C Propeller, fixed built AC Propeller, fixed built NOT SETPropulsion diesel engine 12K98ME-C MAN Diesel & Turbo, Filial of MAN Diesel & Turbo SE, TysklandSteering gear Steering gear
105 | APL DUBLIN | 347 | 45 | 12.9 | 12.9 | 23.6 | 131203 | 128929 | 1 Transverse thruster 3000 kW, forwardTotal Power 54120 kWTransmission Main propulsion acts directly on the propellershaftStarter Type Compressed air directOne Main Engine(s)Year of Manufacture 2012Manufacturer Doosan Engine Co., Ltd.Model 12K98ME-CType Diesel engine, two strokePower 54120 kWMain Engine Rated Speed 97 min-112 Cylinder, Diameter / Stroke 980 mm / 2400 mmPropeller(s)1 Propeller(s), Type Solid propeller (keyless), aftPropeller Revolution 104 min-1Electric Installation(s)1 Plant 6600 V with 4400 kVA1 Plant 6600 V with 4400 kVA1 Plant 6600 V with 4400 kVA1 Plant 6600 V with 4400 kVA1 Plant 450 V with 688 kVA1 Plant 24 V with 15 Ah1 Plant 24 V with 200 Ah1 Plant 24 V with 300 Ah2 Plants, each 110 V with 40 AhGenerators / Batteries4 Main generators, each 4400 kVA1 Emergency generator 688 kVA1 Battery for UPS Navigation 300 Ah1 Battery for UPS Radio 200 Ah2 Batteries for Automation, each 40 Ah1 Battery for Other purpose 15 AhOne Boiler(s)Manufacturer KangRim Heavy Industries Co., Ltd.Year of Manufacture 2012Boiler Type Steam boiler, oil firedMax. allow. working pressure 10 barHeating Surface 63.3 m2One Boiler(s)Manufacturer KangRim Heavy Industries Co., Ltd.Year of Manufacture 2012Boiler Type Steam boiler, exh.gas heatedMax. allow. working pressure 10 barHeating Surface 1033.0 m2Compressed Air Receiver(s)2 Receivers, each 14500 liters, 33 bar1 Receiver 300 liters, 33 bar1 Receiver 200 liters, 33 bar1 Receiver 2000 liters, 7.7 bar1 Receiver 400 liters, 7.7 bar
106 | CMA CGM THALASSA | 347 | 45 | 12.2 | 14 | 26.5 | 130700 | 128600 | Propelling machinery* 1 x Hyundai-MAN B&W Internal Combustion Engine 2T - 12 cyl - 98.00 cm x 240.00 cm at 104 rpm- Total Power (kW): 72240 kW / Total Power (HP): 98152 HP- Boilers* 1 CHO AALBORG Industries L 42.00 m² / 10.00 bar* 1 CHR AALBORG Industries L 631.00 m² / 10.00 bar-Electrical installation* Frequency: 60 Hz* Diesel Generators: 4 - 4000 kVA - 3200 kW - 4337 HP* Emergency Generators: 1 - 688 kVA - 550 kW - 810 HP-Propellers and propellershafts* 1 Screw Propeller Solid LB 10.00 at 104 rpm
107 | CMA CGM ANDROMEDA | 363 | 45 | 13.3 | 13.3 | 25.1 | 128550 | 131332 | Main Engine: MAN B&W 12K98MC-C Mk7 72240kW; Gears: fest; Propeller: 1 rechts;Bow thruster: 3.000 kW; Stern thruster: no;Rudder: 1 Blades Becker;Propelling Type: DieselLicence: MAN B&WDate of Build: 20 Sep 2008Builder: HYUNDAI HEAVY INDUSTRIES CO.LTD.Place of Build (country): ULSAN (KOR)Power and ratingTotal Power (kW): 72240 kWTotal Power (HP): 98152 HPPropelling machineryInternal Combustion Engine: (1) 2T - 12 cyl - 98.00 cm x 240.00 cm at 104 rpmBoilersBoiler: 1 CHO AALBORG 40.14 m² / 9.00 bar1 CHR AALBORG 700.00 m² / 9.00 barElectrical installationFrequency: 60 HzDiesel Generators: 3 - 2926 kVA - 2341 kW - 3139 HP2 - 3760 kVA - 3008 kW - 4035 HPPropellers and propellershaftsPropelling system: 1 Screw Propeller Solid LB 10.00 at 104 rpmSpeed of the shipSpeed: 24.7 knCapacity of bunkersFuel Capacity: 14231 m³
108 | CMA CGM GEMINI | 364 | 45 | 12 | 13.4 | 24.3 | 128550 | 131332 | Propelling Type: DieselLicence: B&W 12K98ME-CBuilder: HYUNDAI HEAVY INDUSTRIES CO., LTD.Place of Build (country): ULSAN (KOR)Power and ratingTotal Power (kW): 72240 kWTotal Power (HP): 98152 HPPropelling machineryInternal Combustion Engine: (1) 2T - 12 cyl - 98.00 cm x 240.00 cm at 104 rpmBoilersBoiler: 1 CHO AALBORG 40.14 m² / 9.00 bar1 CHR AALBORG 700.00 m² / 9.00 barElectrical installationFrequency: 60 HzDiesel Generators: 3 - 2926 kVA - 2341 kW - 3139 HP2 - 3760 kVA - 3008 kW - 4035 HPPropellers and propellershaftsPropelling system: 1 Screw Propeller Solid LB 10.00 at 104 rpmSpeed of the shipSpeed: 24.7 knCapacity of bunkersFuel Capacity: 15562 m³
109 | CMA CGM CENTAURUS | 363 | 45 | 10.7 | 12.5 | 24.9 | 128550 | 131332 | Propelling Type: DieselLicence: B&W 12K98ME-CBuilder: HYUNDAI HEAVY IND. CO., LTD. - Engine & Mach. Div.Place of Build (country): ULSAN (KOR)Power and ratingTotal Power (kW): 72240 kWTotal Power (HP): 98152 HPPropelling machineryInternal Combustion Engine: (1) 2T - 12 cyl - 98.00 cm x 240.00 cm at 104 rpmBoilersBoiler: 1 CHO ALLBORG 40.14 m² / 9.00 bar1 CHR ALLBORG 700.00 m² / 9.00 barElectrical installationFrequency: 60 HzDiesel Generators: 3 - 2926 kVA - 2341 kW - 3139 HP2 - 3760 kVA - 3008 kW - 4035 HPPropellers and propellershaftsPropelling system: 1 Screw Propeller Solid LB 10.00 at 104 rpmSpeed of the shipSpeed: 24.7 knCapacity of bunkersFuel Capacity: 15562 m³
110 | CMA CGM PEGASUS | 364 | 45 | 13.4 | 13.5 | 24.2 | 128550 | 131332 | icence: MAN B & WDate of Build: 28 Mar 2009Builder: HYUNDAI HEAVY INDUSTRIES CO., LTD.Place of Build (country): ULSAN (KOR)Power and ratingTotal Power (kW): 72240 kWTotal Power (HP): 98152 HPPropelling machineryInternal Combustion Engine: (1) 2T - 12 cyl - 98.00 cm x 240.00 cm at 104 rpm-Boilers* 1 CHO AALBORG 40.14 m² / 9.00 bar* 1 CHR AALBORG 700.00 m² / 9.00 bar-Electrical installation* Frequency: 60 Hz* Diesel Generators: - 2 - 2926 kVA - 2341 kW - 3139 HP- 1 - 2926 kVA - 2341 kW - 4035 HP- 1 - 3760 kVA - 3008 kW - 3139 HP- 1 - 3760 kVA - 3008 kW - 4035 HP-Propellers and propeller shafts* 1 Screw Propeller Solid LB 10.00 at 104 rpm
111 | CMA CGM TITAN | 364 | 45 | 7.7 | 13.7 | 24.7 | 128550 | 131332 | Propelling Type: DieselLicence: B&W 12K98ME-CDate of Build: 20 May 2009Builder: HYUNDAI HEAVY IND. CO., LTD. - Engine & Mach. Div.Place of Build (country): ULSANPower and ratingTotal Power (kW): 72240 kWTotal Power (HP): 98152 HPPropelling machineryInternal Combustion Engine: (1) 2T - 12 cyl - 98.00 cm x 240.00 cm at 104 rpmBoilersBoiler: 1 CHR AALBORG 700.00 m² / 9.00 bar1 CHO AALBORG 40.14 m² / 9.00 barElectrical installationFrequency: 60 HzDiesel Generators: 3 - 2926 kVA - 2341 kW - 3139 HP2 - 3760 kVA - 3008 kW - 4035 HPPropellers and propellershaftsPropelling system: 1 Screw Propeller Solid LB 10.00 at 104 rpmSpeed of the shipSpeed: 24.7 knCapacity of bunkersFuel Capacity: 15562 m³
112 | ANTWERPEN EXPRESS | 366 | 48 | 12.9 | 13.9 | 24.4 | 127170 | 142295 | Engine Design: SULEngine Type: 12K98ME-C7
113 | CAP SAN LORENZO | 333 | 48 | 11.7 | 13.9 | 24.1 | 124479 | 118938 | Main engine: Hyundai - MAN B&W 7S90-C9.2MCR 40670 kW at 84 rpmCylinders: 7 - Bore: 900 mm Piston stroke: 3,260 mmTwo stroke single acting crosshead engineManufacturer: HHI Engine & Machinery Div., South Korea-Propeller 1 x Solid propeller, keyless-5 x Main generators, each 6,171.4 kVA-1 x Emergency generator 500 kVA1x Battery for Start emergency engine: 150 Ah-One BoilerManufacturer Alfa Laval Qingdao Ltd.Year of Manufacture 2012Boiler Type Steam boiler, exh.gas heatedMax. allow. working pressure 9 barHeating Surface 1245.0 m2-One BoilerManufacturer Alfa Laval Qingdao Ltd.Year of Manufacture 2013Boiler Type Steam boiler, oil firedMax. allow. working pressure 9 barHeating Surface 78.0 m2-Compressed Air Receivers2 Receivers, each 15,500 liters, 32.4 bar2 Receivers, each 500 liters, 32.4 bar1 Receiver 2,000 liters, 7.6 bar1 Receiver 350 liters 7.6 bar
114 | CAP SAN NICOLAS | 333 | 48 | 11.8 | 13.6 | 22.9 | 124458 | 118938 | Propulsion: s* 1 x 2 stroke 7 cylinders diesel engine: HHI-MAN-B&W 7S90ME-C.9 – with power 40.670 kW,------------------ Generators: * 5 generator sets: HHI-MAN-B&W 9H32/40 – each with power: 4.320 kW,* 1 emergency generator set: AD180TIS,-----------------Propeller: 1,---------------Ruder: 1,----------------Bow/ stern thruster: 1 x 2.500 kW / 1 x 1.900 kW,
115 | APL LE HAVRE | 354 | 46 | 13.6 | 13.2 | 24.2 | 123137 | 113735 | Engine type: MAN 12K98ME-C7-TIEngine power: 84,280 KW-1 x Fixed pitch propeller-Main generator engines: 2 x Himsen 7H32/40Main generator engines: 2 x Himsen 8H32/40Emergency generator engine-Bow thruster
116 | CMA CGM ORFEO | 350 | 42 | 12.7 | 13.4 | 23.5 | 120892 | 111249 | 1 Transverse thruster 3000 kW, forwardTotal Power 68640 kWTransmission Main propulsion acts directly on the propellershaftStarter Type Compressed air directOne Main Engine(s)Year of Manufacture 2007Manufacturer Hyundai Heavy Industries Co., Ltd.Model 12 RTA 96C-BType Diesel engine, two strokePower 68640 kWMain Engine Rated Speed 102 min-112 Cylinder, Diameter / Stroke 960 mm / 2500 mmPropeller(s) / Speed1 Propeller(s), Type Solid propeller (keyless), aftPropeller Revolution 102 min-1SpeedShip's Speed 26.80 knElectric Installation(s)1 Plant 6600 V with 2926.7 kVA1 Plant 6600 V with 2926.7 kVA1 Plant 6600 V with 2926.7 kVA1 Plant 6600 V with 3760 kVA1 Plant 6600 V with 3760 kVA1 Plant 450 V with 375 kVA2 Plants, each 24 V with 200 Ah12 Plants, each 24 V with 200 Ah12 Plants, each 24 V with 300 AhGenerators / Batteries2 Main generators, each 3760 kVA3 Main generators, each 2926.7 kVA1 Emergency generator 375 kVA12 Batteries for Automation, each 300 Ah12 Batteries for UPS Radio, each 200 Ah2 Batteries for Diesel control, each 200 AhOne Boiler(s)Manufacturer Alfa Laval Aalborg A/SYear of Manufacture 2007Boiler Type Steam boiler, oil firedMax. allow. working pressure 9 barHeating Surface 46.23 m2One Boiler(s)Manufacturer Alfa Laval Qingdao Ltd.Year of Manufacture 2007Boiler Type Steam boiler, exh.gas heatedMax. allow. working pressure 9 barHeating Surface 407.0 m2Compressed Air Receiver(s)2 Receivers, each 16800 liters, 30 bar1 Receiver 250 liters, 30 bar1 Receiver 350 liters, 7.7 bar1 Receiver 2000 liters, 7 bar
117 | CEZANNE | 300 | 48 | 11.6 | 13.7 | 24.6 | 116851 | 95128 | Propulsion SystemTail ShaftManufacturer Name : HHI ENGINE & MACHINERY DIV.Shaft Material : Forged SteelTail Shaft Seal ForwardTail Shaft Bearing ForwardBearing Lubricant : OilBearing Material :Tail Shaft Seal AftTail Shaft Bearing AftBearing Lubricant : OilBearing Material :PropellerManufacturer Name : HHI ENGINE & MACHINERY DIV.Propeller Material (ABS Grade) : BronzeMain Diesel EngineManufacturer Name : HHI ENGINE & MACHINERY DIV. Model Number : 9S90ME-C9.2Manufacture Number : AA5629Cylinder Bore : 900 mm Maximum Continuous Rating : 41480.00002942 kWNumber of Cylinders : 9 Piston Stroke : 3260 mmRevolutions at MCR : 82.5 rpmSteam Piping SystemExhaust Gas BoilerManufacturer Name : KANGRIM HEAVY INDUSTRIES CO., LTD. Model Number : EB30016Manufacture Number : EBW13HD2677Maximum Allowable Working Pressure : barFired BoilerManufacturer Name : KANGRIM HEAVY INDUSTRIES CO., LTD. Model Number : PA0501P32Maximum Allowable Working Pressure : barMain Power Distribution SystemGenerator No.01Manufacturer Name : HHI ELECTRO ELECTRIC SYSTEM Model Number : HSJ7 915-10PRated Power : 4400 kWGenerator No.04Manufacturer Name : HHI ELECTRO ELECTRIC SYSTEM Model Number : HSJ7 915-10PRated Power : 4400 kWGenerator No.02Manufacturer Name : HHI ELECTRO ELECTRIC SYSTEM Model Number : HSJ7 809-10PRated Power : 3840 kWGenerator No.03Manufacturer Name : HHI ELECTRO ELECTRIC SYSTEM Model Number : HSJ7 809-10PRated Power : 3840 kW
118 | GUNDE MAERSK | 367 | 42 | 13.6 | 13.2 | 25.6 | 115993 | 98268 | MAIN DIESEL ENGINE; NUMBERED FROM AFTManufacturer Name : DOOSAN ENGINE CO. LTD. Model Number : DOOSAN-SULZER 12RT-FLEX96CManufacture Number : NL-1673Cylinder Bore : 960 mm Maximum Continuous Rating : 68640 kWNumber of Cylinders : 12 Piston Stroke : 2500 mmRevolutions at MCR : 102 rpm SIX BLADE SOLID BRONZE PROPELLERManufacturer Name : MECKLENBURGER METALLGUSS GMBHPropeller Material (ABS Grade) : Bronze-ABS-Type 4 Ni-Al Bronze TAIL SHAFTManufacturer Name : DOOSAN IMGB Shaft Material : Forged Steel-ABS-Grade 4C TAILSHAFT BEARING Bearing Lubricant : OilBearing Material : Reinforced ResinFWD. & AFT TAILSHAFT SEALSManufacturer Name : WARTSILA JAPAN, LTD.Steam Piping SystemVERTICAL WATERTUBE OIL FIRED AUX. BOILER-052800001Manufacturer Name : AALBORG INDUSTRIES Model Number : MISSION OSMaximum Allowable Working Pressure : 9 bar Total Heating Surface : 40140000 Sq mmHP EXHAUST GAS BOILER-052800052Manufacturer Name : AALBORG INDUSTRIES Model Number : AV-6NManufacture Number : 15975Maximum Allowable Working Pressure : 12 bar LP EXHAUST GAS BOILER-052800051Manufacturer Name : AALBORG INDUSTRIES Model Number : AV-6NManufacture Number : 15975Maximum Allowable Working Pressure : 12 bar Main Power Distribution SystemCOMBO POWER / STEAM TURBINE GENERATOR (7000KVA)Manufacturer Name : SEM DRASOV Model Number : 1FJ4 804-4SB60Rated Power : 6000 kW AUX. GENERATOR NO. 01 (5143KVA) W/ COOLERManufacturer Name : SEM DRASOV Model Number : 1DK 4635-8AL06-ZRated Power : 3600 kW AUX. GENERATOR NO. 02 (5143KVA) W/ COOLERManufacturer Name : SEM DRASOV Model Number : 1DK 4635-8AL06-ZRated Power : 3600 kW AUX. GENERATOR NO. 03 (5143KVA) W/ COOLERManufacturer Name : SEM DRASOV Model Number : 1DK 4635-8AL06-ZRated Power : 3600 kW
119 | GERNER MAERSK | 366 | 43 | 13.2 | 13 | 25.8 | 115993 | 98268 | MAIN DIESEL ENGINE; NUMBERED FROM AFTManufacturer Name : DOOSAN ENGINE CO. LTD. Model Number : DOOSAN-SULZER 12RT-FLEX96CManufacture Number : NL-1672Cylinder Bore : 960 mm Maximum Continuous Rating : 68640 kWNumber of Cylinders : 12 Piston Stroke : 2500 mmRevolutions at MCR : 102 rpmSIX BLADE SOLID BRONZE PROPELLERManufacturer Name : MECKLENBURGER METALLGUSS GMBHPropeller Material (ABS Grade) : Bronze-ABS-Type 4 Ni-Al BronzeTAIL SHAFTManufacturer Name : DOOSAN IMGBShaft Material : Forged Steel-ABS-Grade 4CTAILSHAFT BEARINGBearing Lubricant : OilBearing Material : Reinforced ResinFWD. & AFT TAILSHAFT SEALSManufacturer Name : WARTSILA JAPAN, LTD.Steam Piping SystemHP EXHAUST GAS BOILER-052800052Manufacturer Name : AALBORG INDUSTRIES Model Number : AV-6NManufacture Number : 15969Maximum Allowable Working Pressure : 12 barLP EXHAUST GAS BOILER-052800051Manufacturer Name : AALBORG INDUSTRIES Model Number : AV-6NManufacture Number : 15969Maximum Allowable Working Pressure : 12 barVERTICAL WATERTUBE OIL FIRED AUX. BOILER-052800001Manufacturer Name : AALBORG INDUSTRIES Model Number : MISSION OSMaximum Allowable Working Pressure : 9 bar Total Heating Surface : 40140000 Sq mmMain Power Distribution SystemCOMBO POWER / STEAM TURBINE GENERATOR (7000KVA)Manufacturer Name : SEM DRASOV Model Number : 1FJ4 804-4SB60Rated Power : 6000 kWAUX. GENERATOR NO. 01 (5143KVA) W/ COOLERManufacturer Name : SEM DRASOV Model Number : 1DK 4635-8AL06-ZRated Power : 3600 kWAUX. GENERATOR NO. 02 (5143KVA) W/ COOLERManufacturer Name : SEM DRASOV Model Number : 1DK 4635-8AL06-ZRated Power : 3600 kWAUX. GENERATOR NO. 03 (5143KVA) W/ COOLERManufacturer Name : SEM DRASOV Model Number : 1DK 4635-8AL06-ZRated Power : 3600 kW
120 | GUSTAV MAERSK | 366 | 42 | 13.6 | 13.1 | 26.1 | 115993 | 99002 | MAIN DIESEL ENGINE; NUMBERED FROM AFT Manufacturer Name : DOOSAN ENGINE CO. LTD. Model Number : DOOSAN-SULZER 12RT-FLEX96C Manufacture Number : NL-1675 Cylinder Bore : 960 mm Maximum Continuous Rating : 68640 kW Number of Cylinders : 12 Piston Stroke : 2500 mm Revolutions at MCR : 102 rpm SIX BLADE SOLID BRONZE PROPELLER Manufacturer Name : MECKLENBURGER METALLGUSS GMBH Propeller Material (ABS Grade) : Bronze-ABS-Type 4 Ni-Al Bronze TAIL SHAFT Manufacturer Name : DOOSAN IMGB Shaft Material : Forged Steel-ABS-Grade 4C FWD. & AFT TAILSHAFT SEALS Manufacturer Name : WARTSILA JAPAN, LTD. TAILSHAFT BEARING Bearing Lubricant : Oil Bearing Material : Reinforced ResinSteam Piping SystemVERTICAL WATERTUBE OIL FIRED AUX. BOILER-052800001 Manufacturer Name : AALBORG INDUSTRIES Model Number : MISSION OS Maximum Allowable Working Pressure : 9 bar Total Heating Surface : 40140000 Sq mmHP EXHAUST GAS BOILER-052800052 Manufacturer Name : AALBORG INDUSTRIES Model Number : AV-6N Manufacture Number : 15983 Maximum Allowable Working Pressure : 12 bar LP EXHAUST GAS BOILER-052800051 Manufacturer Name : AALBORG INDUSTRIES Model Number : AV-6N Manufacture Number : 15983 Maximum Allowable Working Pressure : 12 bar Main Power Distribution SystemCOMBO POWER / STEAM TURBINE GENERATOR (7000KVA) Manufacturer Name : SEM DRASOV Model Number : 1FJ4 804-4SB60 Rated Power : 6000 kW AUX. GENERATOR NO. 01 (5143KVA) W/ COOLER Manufacturer Name : SEM DRASOV Model Number : 1DK 4635-8AL06-Z Rated Power : 3600 kW AUX. GENERATOR NO. 02 (5143KVA) W/ COOLER Manufacturer Name : SEM DRASOV Model Number : 1DK 4635-8AL06-Z Rated Power : 3600 kW AUX. GENERATOR NO. 03 (5143KVA) W/ COOLER Manufacturer Name : SEM DRASOV Model Number : 1DK 4635-8AL06-Z Rated Power : 3600 kW
121 | GUTHORM MAERSK | 367 | 42 | 13.6 | 13.5 | 25.2 | 115993 | 98268 | MAIN DIESEL ENGINE; NUMBERED FROM AFT Manufacturer Name : DOOSAN ENGINE CO. LTD. Model Number : DOOSAN-SULZER 12RT-FLEX96C Manufacture Number : NL-1676 Cylinder Bore : 960 mm Maximum Continuous Rating : 68640 kW Number of Cylinders : 12 Piston Stroke : 2500 mm Revolutions at MCR : 102 rpm SIX BLADE SOLID BRONZE PROPELLER Manufacturer Name : MECKLENBURGER METALLGUSS GMBH Propeller Material (ABS Grade) : Bronze-ABS-Type 4 Ni-Al Bronze TAIL SHAFT Manufacturer Name : DOOSAN IMGB Shaft Material : Forged Steel-ABS-Grade 4C FWD. & AFT TAILSHAFT SEALS Manufacturer Name : WARTSILA JAPAN, LTD. TAILSHAFT BEARING Bearing Lubricant : Oil Bearing Material : Reinforced ResinSteam Piping SystemLP EXHAUST GAS BOILER-052800051 Manufacturer Name : AALBORG INDUSTRIES Model Number : AV-6N Manufacture Number : 15987 Maximum Allowable Working Pressure : 12 bar HP EXHAUST GAS BOILER-052800052 Manufacturer Name : AALBORG INDUSTRIES A/S Model Number : AV-6N HP Manufacture Number : 15987-HP Maximum Allowable Working Pressure : 12 bar VERTICAL WATERTUBE OIL FIRED AUX. BOILER-052800001 Manufacturer Name : AALBORG INDUSTRIES A/S Model Number : MISSION OS Maximum Allowable Working Pressure : 9 bar Main Power Distribution SystemCOMBO POWER / STEAM TURBINE GENERATOR (7000KVA) Manufacturer Name : SEM DRASOV Model Number : 1FJ4 804-4SB60 Rated Power : 6000 kW AUX. GENERATOR NO. 01 (5143KVA) W/ COOLER Manufacturer Name : SEM DRASOV Model Number : 1DK 4635-8AL06-Z Rated Power : 3600 kW AUX. GENERATOR NO. 02 (5143KVA) W/ COOLER Manufacturer Name : SEM DRASOV Model Number : 1DK 4635-8AL06-Z Rated Power : 3600 kW AUX. GENERATOR NO. 03 (5143KVA) W/ COOLER Manufacturer Name : SEM DRASOV Model Number : 1DK 4635-8AL06-Z Rated Power : 3600 kW
122 | CMA CGM ELBE | 300 | 48 | 10.8 | 13 | 23.9 | 112576 | 95263 | Propelling Type: DieselLicence: MAN B&WBuilder: HYUNDAI HEAVY IND. CO.,LTD - Engine & Mach. Div.Place of Build (country): Ulsan (KOR)Power and ratingTotal Power (kW): 47430 kWTotal Power (HP): 64443 HPPropelling machineryInternal Combustion Engine: (1) 2T - 9 cyl - 90.00 cm x 326.00 cm at 78 rpmBoilersBoiler: 1 CHO 40.14 m² / 10.00 bar1 CHR 300.00 m² / 10.00 barElectrical installationFrequency: 60 HzDiesel Generators: 2 - 5431 kVA - 4345 kW - 6114 HP2 - 4825 kVA - 3860 kW - 5435 HPEmergency Generators: 1 - 375 kVA - 300 kW - 486 HPPropellers and propellershaftsPropelling system: 1 Screw Propeller Solid LB 10.00 at 78 rpmSpeed of the shipSpeed: 22 knCapacity of bunkersFuel Capacity: 11462 m³
123 | MSC ALTAMIRA | 299 | 48 | 11.7 | 14.6 | 24.5 | 112516 | 94017 | No. & Type of EngineBore & StrokeOutput kW/rpm 1D: 2 SA 9 CY900X318847430/78.0No. & Capacity of Generator 5 AC 4480kVA 6600VOLT Engine BuildersPlace of ManufacturerDate of Manufacturer HYUNDAI HEAVY IND. ENGINE & MACHINERY05.2012Boiler MakersPlace of ManufacturerDate of Manufacturer KANG RIM IND. CO., LTD.CHANGWON04.2012
124 | MSC ANTIGUA | 299 | 48 | 12.9 | 14.5 | 25.9 | 112516 | 94017 | Machinery Overview1 oil engine driving 1 FP propeller at 78 rpm Total Power: Mcr 47,430kW (64,486hp)Service Speed: 22.00kts Speed & Consumption: 22.00 knots on 157.00 tonnes per dayPrime Mover DetailDesign: MAN-B&W, Engine Builder: Hyundai Heavy Industries Co Ltd - South Korea1 x 9S90ME-C8, 2 Stroke, Single Acting, In-Line (Vertical)9 Cy. 900 x 3188, Mcr: 47,430 kW (64,486 hp) at 78 rpmAuxiliary GeneratorsAux Generator: 4 x a.c.BunkersFuel:Capacity - Distillate Fuel: 0 cu m, Residual Fuel: 0 cu mThrustersThrusters: 1 Thwart. FP thruster (f) 3,000kW(4,079bhp)
125 | MSC ATHOS | 300 | 48 | 12 | 13.6 | 25.1 | 110772 | 95390 | Total Power 47430 kWTransmission Main propulsion acts directly on the propellershaftStarter Type Compressed air directOne Main Engine(s)Year of Manufacture 2012Manufacturer Hyundai Heavy Industries Co., Ltd. Engine & Machinery DivisionModel 9S90ME-C8.2Type Diesel engine, two strokePower 47430 kWMain Engine Rated Speed 78 min-19 Cylinder, Diameter / Stroke 900 mm / 3188 mmPropeller(s)1 Propeller(s), Type Solid propeller (keyless), aftPropeller Revolution 78 min-1Electric Installation(s)1 Plant 6600 V with 5146.7 kVA1 Plant 6600 V with 5146.7 kVA1 Plant 6600 V with 5800 kVA1 Plant 6600 V with 5800 kVA1 Plant 450 V with 625 kVA1 Plant 7 V with 3 Ah1 Plant 7 V Ah1 Plant 11 V Ah1 Plant 12 V with 2 Ah1 Plant 12 V with 9 Ah1 Plant 12 V with 17 Ah2 Plants, each 12 V with 20 Ah1 Plant 12 V with 40 Ah1 Plant 12 V with 100 Ah1 Plant 24 V with 12 Ah1 Plant 24 V with 65 Ah1 Plant 24 V with 200 Ah2 Plants, each 24 V with 200 Ah1 Plant 24 V with 300 AhGenerators / Batteries2 Main generators, each 5800 kVA2 Main generators, each 5146.7 kVA1 Emergency generator 625 kVA1 Battery for Other purpose ? Ah1 Battery for Other purpose ? Ah1 Battery for UPS Navigation 300 Ah1 Battery for UPS Radio 200 Ah2 Batteries for Other purpose, each 200 Ah1 Battery for UPS Navigation 100 Ah1 Battery for Other purpose 65 Ah1 Battery for Other purpose 40 Ah2 Batteries for Other purpose, each 20 Ah1 Battery for Other purpose 17 Ah1 Battery for Other purpose 12 Ah1 Battery for Automation 9 Ah1 Battery for Other purpose 3 Ah1 Battery for Other purpose 2 AhOne Boiler(s)Manufacturer Alfa Laval Qingdao Ltd.Year of Manufacture 2012Boiler Type Steam boiler, oil firedMax. allow. working pressure 8.8 barHeating Surface 47.1 m2One Boiler(s)Manufacturer Alfa Laval Qingdao Ltd.Year of Manufacture 2012Boiler Type Steam boiler, exh.gas heatedMax. allow. working pressure 9 barHeating Surface 392.0 m2Compressed Air Receiver(s)2 Receivers, each 15500 liters, 32.4 bar1 Receiver 500 liters, 32.4 bar1 Receiver 200 liters, 7.7 bar1 Receiver 2000 liters, 7.6 bar
126 | MSC ROMA | 337 | 47 | 12.3 | 13.5 | 24 | 110634 | 107849 | Total Power 68520 kWTransmission Main propulsion acts directly on the propellershaftStarter Type Compressed air directOne Main Engine(s)Year of Manufacture 2006Manufacturer HSD Engine Co., Ltd.Model 12 K98MC-CType Diesel engine, two strokePower 68520 kWMain Engine Rated Speed 104 min-112 Cylinder, Diameter / Stroke 980 mm / 2400 mmPropeller(s) / Speed1 Propeller(s), Type Solid propeller (keyless), aftPropeller Revolution 104 min-1SpeedShip's Speed 25.00 knElectric Installation(s)1 Plant 6600 V with 3437.5 kVA1 Plant 6600 V with 3437.5 kVA1 Plant 6600 V with 3437.5 kVA1 Plant 6600 V with 3437.5 kVA1 Plant 450 V with 625 kVA1 Plant 24 V with 92 Ah1 Plant 24 V with 300 Ah1 Plant 24 V with 400 Ah2 Plants, each 110 V AhGenerators4 Main generators, each 3437.5 kVA1 Emergency generator 625 kVAOne Boiler(s)Manufacturer Alfa Laval Qingdao Ltd.Year of Manufacture 2006Boiler Type Steam boiler, oil firedMax. allow. working pressure 10 barHeating Surface 55.0 m2One Boiler(s)Manufacturer Alfa Laval Qingdao Ltd.Year of Manufacture 2006Boiler Type Steam boiler, exh.gas heatedMax. allow. working pressure 10 barHeating Surface 1182.0 m2Compressed Air Receiver(s)2 Receivers, each 14500 liters, 33 bar1 Receiver 300 liters, 33 bar1 Receiver 250 liters, 8.3 bar
127 | SVENDBORG MAERSK | 346 | 42 | 11.5 | 13.3 | 23.5 | 110387 | 91560 | Propulsion SystemMAIN ENGINEManufacturer Name : HITACHI ZOSEN DIESEL & ENGR. Model Number : 12K90MCCylinder Bore : 900 mm Maximum Continuous Rating : 55681.44 kWNumber of Cylinders : 12 Piston Stroke : 2550 mmRevolutions at MCR : rpmPROPELLERPropeller Material (ABS Grade) : BronzeMain Reversing GearPropulsion Unit 654201001Tail ShaftPropeller Shaft BearingBearing Lubricant : OilSteam Piping SystemAuxiliary Water Tube BoilerWaste Heat Fire Tube BoilerMain Power Distribution SystemAux Generator No 01Rated Power : 3000 kWAux Generator No 02Rated Power : 3000 kWAux Generator No 03Rated Power : 3000 kWAux Generator No 04Rated Power : 3000 kWAux Generator No 05Rated Power : 3000 kW
128 | SUSAN MAERSK | 347 | 43 | 12.2 | 13.2 | 25.7 | 110381 | 92198 | Main engine: Mitsui - MAN B&W 12K90MC - Mark 4MCR 55,681 kW at 104 rpmCylinders: 12 - Bore: 900 mm - Stroke: 2,550 mmTwo stroke single acting cross head engine-Fixed pitch propeller-1 x Bow thruster: Brunvoll2 x Stern thrusters: Brunvoll-1 x Finnstabilizers: Brown Brothers-Aux Generator Diesel: 4 x MANMCR 4 x 3,150 kW-Emergency generator engine: Caterpillar-PTI/PTO electric motor: 1 x Siemens
129 | MAERSK ALGOL | 337 | 45 | 12.8 | 13.7 | 26.2 | 110228 | 108393 | Propulsion SystemMain Propulsion Engine Manufacturer Name : DOOSAN ENGINE CO.LTD. Model Number : 12RT-FLEX96C Cylinder Bore : 960 mm Maximum Continuous Rating : 68640 kW Number of Cylinders : 12 Propeller Propeller Material (ABS Grade) : Tail Shaft Shaft Material : Tail Shaft Bearing Bearing Lubricant : Oil Bearing Material : White MetalSteam Piping SystemAuxiliary Boiler Manufacturer Name : AALBORG Model Number : AQ10/12WExhaust Gas BoilerMain Power Distribution SystemAuxiliary Generator No.01 POB Manufacturer Name : Hyundai Model Number : HSJ7 807-10P Rated Power : 2880 kW Auxiliary Generator No.02 PIB Manufacturer Name : Hyundai Model Number : HSJ7 807-10P Rated Power : 2880 kW Auxiliary Generator No.03 SIB Manufacturer Name : Hyundai Model Number : HSJ7 807-10P Rated Power : 2880 kW Auxiliary Generator No.04 SOB Manufacturer Name : Hyundai Model Number : HSJ7 807-10P Rated Power : 2880 kW
130 | CLEMENTINE MAERSK | 347 | 43 | 11.9 | 14.1 | 24.8 | 110000 | 91921 | Propulsion SystemMAIN DIESEL ENGINE, Numbered from Aft Manufacturer Name : HSD ENGINE CO.LTD. Model Number : HSD-WARTSILA NSD (SULZER) 12RTA96C Manufacture Number : NL-0268 Cylinder Bore : 960 mm Maximum Continuous Rating : 63000 kW Number of Cylinders : 12 Piston Stroke : 2500 mm Revolutions at MCR : 100 rpm SIX BLADE SOLID BRONZE PROPELLER Manufacturer Name : MECKLENBURGER METALLGUSS GMBD Propeller Material (ABS Grade) : Bronze-ABS-Type 4 Ni-Al Bronze Tail Shaft Manufacturer Name : DOOSAN HEAVY IND. & CONSTR. CO. Model Number : ABS GR. 4C Shaft Material : Forged Steel-ABS-Grade 4C Shaft Liner Shaft Seal Tail shaft bearing Bearing Lubricant : Oil Bearing Material : Reinforced ResinSteam Piping SystemVERTICAL SMOKE TUBE EXHAUST GAS AUX. BOILER-052800051 Manufacturer Name : AALBORG INDUSTRIES Model Number : AQ-2 Manufacture Number : 35004-10837 Maximum Allowable Working Pressure : 10 bar VERTICAL WATERTUBE OIL FIRED AUX. BOILER-052800001 Manufacturer Name : AALBORG INDUSTRIES Model Number : AQ-10/12W Maximum Allowable Working Pressure : 10 bar Total Heating Surface : 55 Sq mmMain Power Distribution SystemAUX. GENERATOR No.01 Manufacturer Name : SIEMEN AG. Model Number : 1DK4138-8BF05-Z Rated Power : 3125 kW AUX. GENERATOR No.02 Manufacturer Name : SIEMEN AG. Model Number : 1DK4138-8BF05-Z Rated Power : 3125 kW AUX. GENERATOR No.03 Manufacturer Name : SIEMEN AG. Model Number : 1DK4138-8BF05-Z Rated Power : 3125 kW AUX. GENERATOR No.04 Manufacturer Name : SIEMEN AG. Model Number : 1DK4138-8BF05-Z Rated Power : 3125 kW AUX. GENERATOR No.05 Manufacturer Name : SIEMEN AG. Model Number : 1DK4138-8BF05-Z Rated Power : 3125 kW
131 | SANTA LINEA | 336 | 45 | 12.3 | 13.2 | 24.7 | 109835 | 107849 | 1 Transverse thruster 3000 kW, forwardTotal Power 68520 kWTransmission Main propulsion acts directly on the propellershaftStarter Type Compressed air directOne Main Engine(s)Year of Manufacture 2005Manufacturer HSD Engine Co., Ltd.Model 12 K98MC-CType Diesel engine, two strokePower 68520 kWMain Engine Rated Speed 104 min-112 Cylinder, Diameter / Stroke 980 mm / 2400 mmPropeller(s) / Speed1 Propeller(s), Type Solid propeller (keyless), aftPropeller Revolution 104 min-1SpeedShip's Speed 25.00 knElectric Installation(s)1 Plant 6600/ 450 V with 3437.5 kVA1 Plant 6600/ 450 V with 3437.5 kVA1 Plant 6600/ 450 V with 3437.5 kVA1 Plant 6600/ 450 V with 3437.5 kVA1 Plant 450 V with 625 kVA1 Plant 24 V with 92 Ah1 Plant 24 V with 200 Ah1 Plant 24 V with 200 Ah1 Plant 24 V with 300 Ah2 Plants, each 110 V with 360 AhGenerators / Batteries4 Main generators, each 3437.5 kVA1 Emergency generator 625 kVA2 Batteries for Start main engine, each 360 Ah1 Battery for Automation 300 Ah1 Battery for UPS Radio 200 Ah1 Battery for Start emergency engine 200 Ah1 Battery for Automation 92 AhOne Boiler(s)Manufacturer Alfa Laval Qingdao Ltd.Year of Manufacture 2005Boiler Type Steam boiler, oil firedMax. allow. working pressure 10 barHeating Surface 55.0 m2Heating Surface 0.0 m2One Boiler(s)Manufacturer Alfa Laval Qingdao Ltd.Year of Manufacture 2005Boiler Type Steam boiler, exh.gas heatedMax. allow. working pressure 10 barHeating Surface 1182.0 m2Heating Surface 0.0 m2Compressed Air Receiver(s)2 Receivers, each 14500 liters, 33 bar1 Receiver 300 liters, 33 bar1 Receiver 250 liters, 7.7 bar
132 | CHARLOTTE MAERSK | 346 | 42 | 12.1 | 13.6 | 24.2 | 109657 | 92198 | Engine design: SULEngine type: 12K90MCEngine power: 60.000 KWMain Reversing GearTail ShaftPropeller Shaft BearingBearing Lubricant : OilMain Engine, Numbered from AftManufacturer Name : HSD ENGINE CO., LTD. Model Number : 12RTA96CCylinder Bore : 960 mm Maximum Continuous Rating : 63917.28 kWNumber of Cylinders : 12 Piston Stroke : 2500 mmRevolutions at MCR : rpmSteam Piping SystemAuxiliary Water Tube BoilerWaste Heat Fire Tube BoilerMain Power Distribution SystemAux Generator No.01Rated Power : 3000 kWAux Generator No.02Rated Power : 3000 kWAux Generator No.03Rated Power : 3000 kWAux Generator No.04Rated Power : 3000 kWMax. speed: 25,00 KnPropulsion SystemMain Reversing GearTail ShaftPropeller Shaft BearingBearing Lubricant : OilMain Engine, Numbered from AftManufacturer Name : HSD ENGINE CO., LTD. Model Number : 12RTA96CCylinder Bore : 960 mm Maximum Continuous Rating : 63917.28 kWNumber of Cylinders : 12 Piston Stroke : 2500 mmRevolutions at MCR : rpmSteam Piping SystemAuxiliary Water Tube BoilerWaste Heat Fire Tube BoilerMain Power Distribution SystemAux Generator No.01Rated Power : 3000 kWAux Generator No.02Rated Power : 3000 kWAux Generator No.03Rated Power : 3000 kWAux Generator No.04Rated Power : 3000 kW
133 | ARTHUR MAERSK | 352 | 43 | 11.7 | 14 | 25.9 | 109000 | 93496 | Propulsion SystemMAIN DIESEL ENGINE; NUMBERED FROM AFTManufacturer Name : HSD ENGINE CO., LTD. Model Number : HSD-SULZER 12RTA96CManufacture Number : NL-1115Cylinder Bore : 960 mm Maximum Continuous Rating : 63000 kWNumber of Cylinders : 12 Piston Stroke : 2500 mmRevolutions at MCR : 100 rpmSHAFT MOTOR (6000KW) W/COOLERS-654201001Manufacturer Name : SIEMENS AG Model Number : 1DQ5546-6AZ08-ZManufacture Number : D01 663 006 08Rated Power : 6000 kWSIX BLADE SOLID BRONZE PROPELLERManufacturer Name : MECKLENBURGER METALLGUSS GMBHPropeller Material (ABS Grade) : Bronze-ABS-Type 4 Ni-Al BronzeTAIL SHAFTManufacturer Name : KVAERNER IMGB SA. Model Number : ABS GR. 4CShaft Material : Forged Steel-ABS-Grade 4CFWD. & AFT TAILSHAFT SEALSManufacturer Name : KOBELCO MARINE ENG. CO.TAILSHAFT BEARINGBearing Lubricant : OilBearing Material : Reinforced ResinTail Shaft - 2Fixed Pitch Propeller - 2Tail Shaft - 3Tail Shaft - 4Steam Piping SystemVERTICAL SMOKE TUBE EXHAUST GAS AUX. BOILER-052800051Manufacturer Name : AALBORG INDUSTRIES Model Number : AQ-2Manufacture Number : 35528Maximum Allowable Working Pressure : 10 barVERTICAL WATERTUBE OIL FIRED AUX. BOILER-052800001Manufacturer Name : AALBORG INDUSTRIES Model Number : AQ-10/12WMaximum Allowable Working Pressure : 10 bar Total Heating Surface : 55 Sq mmMain Power Distribution SystemAUX. GENERATOR NO. 01 (4935KVA) W/ COOLERManufacturer Name : SIEMENS AG Model Number : 1DK4531-8BF05-ZRated Power : 3455 kWAUX. GENERATOR NO. 02 (3700KVA) W/ COOLERManufacturer Name : SIEMENS AG Model Number : 1DK4136-8BF05-ZRated Power : 2590 kWAUX. GENERATOR NO. 04 (4935KVA) W/ COOLERManufacturer Name : SIEMENS AG Model Number : 1DK4531-8BF05-ZRated Power : 3455 kWAUX. GENERATOR NO. 05 (4935KVA) W/ COOLERManufacturer Name : SIEMENS AG Model Number : 1DK4531-8BF05-ZRated Power : 3455 kW
134 | ARNOLD MAERSK | 352 | 43 | 11.7 | 13.7 | 25.1 | 109000 | 93496 | Propulsion SystemMAIN DIESEL ENGINE; NUMBERED FROM AFTManufacturer Name : HSD ENGINE CO., LTD. Model Number : HSD-SULZER 12RTA96CManufacture Number : NL-1114Cylinder Bore : 960 mm Maximum Continuous Rating : 63000 kWNumber of Cylinders : 12 Piston Stroke : 2500 mmRevolutions at MCR : 100 rpmSHAFT MOTOR (6000KW) W/COOLERS-654201001Manufacturer Name : SIEMENS AG Model Number : 1DQ5546-6AZ08-ZManufacture Number : D01 663 006 07Rated Power : 6000 kWSIX BLADE SOLID BRONZE PROPELLERManufacturer Name : MECKLENBURGER METALLGUSS GMBHPropeller Material (ABS Grade) : Bronze-ABS-Type 4 Ni-Al BronzeTAIL SHAFTManufacturer Name : KVAERNER IMGB SA. Model Number : ABS GR. 4CShaft Material : Forged Steel-ABS-Grade 4CFWD. & AFT TAILSHAFT SEALSManufacturer Name : KOBELCO MARINE ENG. CO.TAILSHAFT BEARINGBearing Lubricant : OilBearing Material : Reinforced ResinSteam Piping SystemVERTICAL SMOKE TUBE EXHAUST GAS AUX. BOILER-052800051Manufacturer Name : AALBORG INDUSTRIES Model Number : AQ-2Manufacture Number : 35526Maximum Allowable Working Pressure : 10 barVERTICAL WATERTUBE OIL FIRED AUX. BOILER-052800001Manufacturer Name : AALBORG INDUSTRIES Model Number : AQ-10/12WMaximum Allowable Working Pressure : 10 bar Total Heating Surface : 55 Sq mmMain Power Distribution SystemAUX. GENERATOR NO. 01 (4935KVA) W/ COOLERManufacturer Name : SIEMENS AG Model Number : 1DK4531-8BF05-ZRated Power : 3455 kWAUX. GENERATOR NO. 02 (3700KVA) W/ COOLERManufacturer Name : SIEMENS AG Model Number : 1DK4136-8BF05-ZRated Power : 2590 kWAUX. GENERATOR NO. 04 (4935KVA) W/ COOLERManufacturer Name : SIEMENS AG Model Number : 1DK4531-8BF05-ZRated Power : 3455 kWAUX. GENERATOR NO. 05 (4935KVA) W/ COOLERManufacturer Name : SIEMENS AG Model Number : 1DK4531-8BF05-ZRated Power : 3455 kW
135 | 1 9YB F 0 3 2 N P | 333 | 43 | 9.6 | 13.7 | 24.5 | 108828 | 94419 | 1 Transverse thruster 3000 kW, forwardTotal Power 57100 kWTransmission Main propulsion acts directly on the propeller shaftStarter Type Compressed air directOne Main Engine(s)Year of Manufacture 2009Manufacturer Doosan Engine Co., Ltd.Model 10K98ME-CType Diesel engine, two strokePower 57100 kWMain Engine Rated Speed 104 min-110 Cylinder, Diameter / Stroke 980 mm / 2400 mmPropeller(s) / Speed1 Propeller(s), Type Solid propeller (keyless), aftPropeller Revolution 104 min-1SpeedShip's Speed 25.40 knElectric Installation(s)1 Plant 6600 V with 4000 kVA1 Plant 6600 V with 4000 kVA1 Plant 6600 V with 4000 kVA1 Plant 6600 V with 4000 kVA1 Plant 450 V with 688 kVA2 Plants, each 24 V with 12 Ah2 Plants, each 24 V with 100 Ah1 Plant 24 V with 200 Ah1 Plant 24 V with 300 Ah2 Plants, each 110 V with 120 AhGenerators / Batteries4 Main generators, each 4000 kVA1 Emergency generator 688 kVA1 Battery for Other purpose 300 Ah1 Battery for UPS Radio 200 Ah2 Batteries for Other purpose, each 120 Ah2 Batteries for Other purpose, each 100 Ah2 Batteries for Other purpose, each 12 AhOne Boiler(s)Manufacturer Alfa Laval Aalborg A/SYear of Manufacture 2009Boiler Type Steam boiler, oil firedMax. allow. working pressure 10 barHeating Surface 47.0 m2One Boiler(s)Manufacturer Alfa Laval Aalborg A/SYear of Manufacture 2009Boiler Type Steam boiler, exh.gas heatedMax. allow. working pressure 10 barHeating Surface 822.0 m2Compressed Air Receiver(s)2 Receivers, each 15000 liters, 33 bar2 Receivers, each 200 liters, 33 bar1 Receiver 2000 liters, 7.7 bar1 Receiver 250 liters, 7 bar
136 | NORTHERN JAVELIN | 333 | 43 | 11.5 | 14 | 27 | 108677 | 94407 | Machinery Overview1 oil engine driving 1 FP propeller at 104 rpm Total Power: Mcr 57,100kW (77,633hp), Csr 48,619kW (66,102hp)Service Speed: 23.00kts Speed & Consumption: 25.00 knots on 265.00 tonnes per dayPrime Mover DetailDesign: MAN-B&W, Engine Builder: Doosan Engine Co Ltd - South Korea1 x 10K98ME-C, 2 Stroke, Single Acting, In-Line (Vertical)10 Cy. 980 x 2400, Mcr: 57,100 kW (77,633 hp) at 104 rpmAuxiliary EnginesDesign: Man-B&W, Engine Builder: Man-B&W4 x 7L32/40, 4 Stroke 7Cy.320 x 400, Mcr: 3500 kWAuxiliary GeneratorsAux Generator: 4 x 3,200kW 6,000/450V 60Hz a.c.BunkersFuel:Capacity - Distillate Fuel: 275 cu m, Residual Fuel: 10,686 cu mThrustersThrusters: 1 Thwart. CP thruster (f) 3,000kW(4,079bhp)
137 | BEIJING | 350 | 42 | 10.6 | 13.9 | 27.8 | 107503 | 109149 | 1 Transverse thruster 2500 kW, forwardTotal Power 74760 kWTransmission Main propulsion acts directly on the propellershaftStarter Type Compressed air directOne Main Engine(s)Year of Manufacture 2006Manufacturer Hyundai Heavy Industries Co., Ltd.Model 12 K98MCType Diesel engine, two strokePower 74760 kWMain Engine Rated Speed 97 min-112 Cylinder, Diameter / Stroke 980 mm / 2660 mmPropeller(s) / Speed1 Propeller(s), Type Solid propeller (keyless), aftPropeller Revolution 97 min-1SpeedShip's Speed 25.40 knElectric Installation(s)1 Plant 6600/ 440 V with 3733 kVA1 Plant 6600/ 440 V with 3733 kVA1 Plant 6600/ 440 V with 3933 kVA1 Plant 6600/ 440 V with 3933 kVA1 Plant 6600/ 440 V with 3933 kVA1 Plant 440 V with 625 kVA1 Plant 24 V with 40 Ah1 Plant 24 V with 92 Ah1 Plant 24 V with 200 Ah1 Plant 24 V with 200 Ah1 Plant 24 V with 300 Ah1 Plant 110 V with 125 AhGenerators / Batteries3 Main generators, each 3933 kVA2 Main generators, each 3733 kVA1 Emergency generator 625 kVA1 Battery for UPS Radio 200 Ah1 Battery for Diesel control 200 AhOne Boiler(s)Manufacturer KangRim Industries Co., Ltd. (3rd Factory)Year of Manufacture 2005Boiler Type Steam boiler, exh.gas heatedMax. allow. working pressure 9.8 barHeating Surface 1041.3 m2One Boiler(s)Manufacturer Alfa Laval Qingdao Ltd.Year of Manufacture 2006Boiler Type Steam boiler, oil firedMax. allow. working pressure 10 barHeating Surface 40.14 m2Compressed Air Receiver(s)2 Receivers, each 16000 liters, 32.4 bar1 Receiver 250 liters, 32.4 bar1 Receiver 100 liters, 32.4 bar1 Receiver 250 liters, 8.3 bar1 Receiver 2000 liters, 7.6 bar
138 | COSCO HELLAS | 350 | 42 | 11.5 | 14 | 25.7 | 107483 | 109149 | 1 Transverse thruster 2500 kW, forwardTotal Power 74760 kWTransmission Main propulsion acts directly on the propellershaftStarter Type Compressed air directOne Main Engine(s)Year of Manufacture 2006Manufacturer Hyundai Heavy Industries Co., Ltd.Model 12 K98MCType Diesel engine, two strokePower 74760 kWMain Engine Rated Speed 97 min-112 Cylinder, Diameter / Stroke 980 mm / 2660 mmPropeller(s) / Speed1 Propeller(s), Type Solid propeller (keyless), aftPropeller Revolution 97 min-1SpeedShip's Speed 25.40 knElectric Installation(s)1 Plant 6600/ 440 V with 2933.5 kVA1 Plant 6600/ 440 V with 2933.5 kVA1 Plant 6600/ 440 V with 2933.5 kVA1 Plant 6600/ 440 V with 3733.5 kVA1 Plant 6600/ 440 V with 3733.5 kVA1 Plant 440 V with 625 kVA1 Plant 24 V with 40 Ah1 Plant 24 V with 92 Ah1 Plant 24 V with 200 Ah1 Plant 24 V with 200 Ah1 Plant 24 V with 300 Ah1 Plant 110 V with 125 AhGenerators / Batteries2 Main generators, each 3733.5 kVA3 Main generators, each 2933.5 kVA1 Emergency generator 625 kVA1 Battery for UPS Radio 200 Ah1 Battery for Diesel control 200 AhOne Boiler(s)Manufacturer KangRim Industries Co., Ltd. (3rd Factory)Year of Manufacture 2006Boiler Type Steam boiler, exh.gas heatedMax. allow. working pressure 9.8 barHeating Surface 1041.3 m2One Boiler(s)Manufacturer Alfa Laval Qingdao Ltd.Year of Manufacture 2006Boiler Type Steam boiler, oil firedMax. allow. working pressure 10 barHeating Surface 40.14 m2Compressed Air Receiver(s)2 Receivers, each 16000 liters, 32.4 bar1 Receiver 250 liters, 32.4 bar1 Receiver 100 liters, 32.4 bar1 Receiver 250 liters, 8.3 bar1 Receiver 2000 liters, 7.6 bar
139 | MAERSK TANJONG | 332 | 43 | 12.2 | 13.1 | 26.9 | 107266 | 94193 | Main engine:- 1 MAN B&W diesel engine type: 12ET-flex96C (build by Doosan), cylinders: 12; engine bore: 12 mm, engine stroke: 980 mm, engine power: 68640 kW, 93.120 PS; Power generators: - 4 x 3200 kW (6600V / 60Hz), Hyundai type: HSJ7 805-10P); steam piping system: - aux. boiler Aalborg type: AQ-12, - waste heat boiler: Kangrim type: EA0113Fresh water evaportator: 40t/24h Sasakura Eng. Co. Ltd.Fuel type: marine diesel; Fuel consumption: 24.8KTS (L), Speed max: 25.3 kn, Speed service: 24.8.Gears: fest; Propeller: 1 rechts (six arms, propeller diameter: 8.80m); Bow thruster: 3.000 kW; Stern thruster: no; Rudder: 1 Blades Becker;Propulsion SystemMain Engine Manufacturer Name : DOOSAN ENGINE CO.LTD. Model Number : 12RT-FLEX96C Cylinder Bore : 960 mm Maximum Continuous Rating : 68640 kW Number of Cylinders : 12 Piston Stroke : mm Revolutions at MCR : rpm Tail Shaft Shaft Oil Seal Tail Shaft Bearing Bearing Lubricant : Oil Bearing Material : White MetalPropeller Propeller Material (ABS Grade) : Steam Piping SystemAuxiliary Oil Fire Boiler Manufacturer Name : AALBORY Model Number : AQ-12 Maximum Allowable Working Pressure : bar Exhaust Gas Boiler Manufacturer Name : Kangrim Model Number : EA30113 Maximum Allowable Working Pressure : bar Main Power Distribution SystemAux Generator No.01 Manufacturer Name : Hyundai Model Number : HSJ7 805-10P Rated Power : 3200 kW Aux Generator No.02 Manufacturer Name : Hyundai Model Number : HSJ7 805-10P Rated Power : 3200 kW Aux Generator No.03 Manufacturer Name : Hyundai Model Number : HSJ7 805-10P Rated Power : 3200 kW Aux Generator No.04 Manufacturer Name : Hyundai Model Number : HSJ7 805-10P Rated Power : 3200 kW
140 | MSC BEIJING | 324 | 42 | 10.6 | 12.9 | 24.6 | 105034 | 89954 | 1 Transverse thruster 2600 kW, forwardTotal Power 68640 kWTransmission Main propulsion acts directly on the propellershaftStarter Type Compressed air directOne Main Engine(s)Year of Manufacture 2005Manufacturer Doosan Engine Co., Ltd.Model 12 RTA 96 C-BType Diesel engine, two strokePower 68640 kWMain Engine Rated Speed 102 min-112 Cylinder, Diameter / Stroke 960 mm / 2500 mmPropeller(s) / Speed1 Propeller(s), Type Solid propeller (keyless), aftPropeller Revolution 102 min-1SpeedShip's Speed 25.40 knElectric Installation(s)1 Plant 450/ 230 V with 2812.5 kVA1 Plant 450/ 230 V with 2812.5 kVA1 Plant 450/ 230 V with 2812.5 kVA1 Plant 450/ 230 V with 2812.5 kVA1 Plant 450 V with 625 kVA2 Plants, each 12 V with 40 Ah1 Plant 24 V with 200 Ah1 Plant 24 V with 200 Ah1 Plant 24 V with 400 AhGenerators / Batteries4 Main generators, each 2812.5 kVA1 Emergency generator 625 kVA1 Battery for UPS Radio 200 Ah1 Battery for Start emergency engine 200 AhOne Boiler(s)Manufacturer Alfa Laval Qingdao Ltd.Year of Manufacture 2005Boiler Type Steam boiler, oil firedMax. allow. working pressure 10 barHeating Surface 95.0 m2One Boiler(s)Manufacturer Alfa Laval Qingdao Ltd.Year of Manufacture 2005Boiler Type Steam boiler, exh.gas heatedMax. allow. working pressure 10 barHeating Surface 393.0 m2Compressed Air Receiver(s)2 Receivers, each 15 liters2 Receivers, each 16800 liters, 33 bar1 Receiver 500 liters, 33 bar1 Receiver 250 liters, 8.8 bar1 Receiver 250 liters, 7.7 bar
141 | SKAGEN MAERSK | 346 | 42 | 13 | 13 | 25.7 | 104696 | 92198 | Propulsion SystemMAIN ENGINE Manufacturer Name : HITACHI ZOSEN DIESEL & ENGR. Model Number : 12K90MC Cylinder Bore : 900 mm Maximum Continuous Rating : 55681.44 kW Number of Cylinders : 12 Piston Stroke : 2550 mm Revolutions at MCR : rpm PROPELLER Propeller Material (ABS Grade) : Bronze Main Reversing GearPropulsion Unit 654201001Tail Shaft Propeller Shaft Bearing Bearing Lubricant : Oil Steam Piping SystemAuxiliary Water Tube BoilerWaste Heat Fire Tube Boiler Manufacturer Name : Aalborg Boilers Model Number : AQ2 vertical smoke tube boiler Maximum Allowable Working Pressure : 8 bar Main Power Distribution SystemAux Generator No.01 Rated Power : 3000 kW Aux Generator No.02 Rated Power : 3000 kW Aux Generator No.03 Rated Power : 3000 kW Aux Generator No.04 Rated Power : 3000 kW Aux Generator No.05 Rated Power : 3000 kW
142 | ONE ORPHEUS | 336 | 46 | 11.5 | 14.1 | 23.3 | 104525 | 99543 | Machinery Overview1 oil engine driving 1 FP propeller at 100 rpm Total Power: Mcr 65,210kW (88,660hp), Csr 55,430kW (75,363hp)Max. Speed: 27.60kts, Service Speed: 25.00kts Speed & Consumption: 24.00 knots on 273.00 tonnes per dayPrime Mover DetailDesign: Wartsila, Engine Builder: Diesel United Ltd. - Aioi1 x 12RT-flex96C, 2 Stroke, Single Acting, In-Line (Vertical)12 Cy. 960 x 2500, Mcr: 65,210 kW (88,660 hp) at 100 rpmAuxiliary GeneratorsAux Generator: 5 x 3,000 kW a.c.BunkersFuel:Capacity - Distillate Fuel: 0 cu m, Residual Fuel: 0 cu mThrustersThrusters: 2 Tunnel thruster (f) 2,000kW(2,719bhp)
143 | CHASTINE MAERSK | 347 | 42 | 11.8 | 13.3 | 25.2 | 104410 | 91560 | Propulsion SystemPROPELLER Propeller Material (ABS Grade) : Bronze Main Reversing GearPropulsion Unit 654201001Tail Shaft Propeller Shaft Bearing Bearing Lubricant : Oil MAIN ENGINE Manufacturer Name : HSD ENGINE CO., LTD. Model Number : 12K90MC Cylinder Bore : 900 mm Maximum Continuous Rating : 55681.44 kW Number of Cylinders : 12 Piston Stroke : 2550 mm Revolutions at MCR : rpm Steam Piping SystemAuxiliary Water Tube BoilerWaste Heat Fire Tube BoilerMain Power Distribution SystemAux Generator No 01 Rated Power : 3000 kW Aux Generator No 02 Rated Power : 3000 kW Aux Generator No 03 Rated Power : 3000 kW Aux Generator No 04 Rated Power : 3000 kW Aux Generator No 05 Rated Power : 3000 kW
144 | EVER LAWFUL | 334 | 45 | 11.8 | 14 | 25 | 104375 | 98882 | Main Propulsion EngineManufacturer Name : HHI ENGINE & MACHINERY DIV. Model Number : 9K98ME7Manufacture Number : AA4512Cylinder Bore : 980 mm Maximum Continuous Rating : 56070 kWNumber of Cylinders : 9 Piston Stroke : 2660 mmRevolutions at MCR : 97 rpmTail ShaftManufacturer Name : SAMSUNG HEAVY INDUSTRIES CO., LTD.Shaft Material : Forged SteelShaft Seals, Fwd & AftTail Shaft Bearing AftBearing Lubricant : OilBearing Material : White MetalTail Shaft Bearing ForwardBearing Lubricant : OilBearing Material : White MetalPropeller, Solid KeylessManufacturer Name : NAKASHIMA PROPELLER CO., LTD.Propeller Material (ABS Grade) :Steam Piping SystemExhaust Gas BoilerManufacturer Name : KANGRIM HEAVY INDUSTRIES CO., LTD.Manufacture Number : EAW10SS1986Maximum Allowable Working Pressure : barAuxiliary BoilerManufacturer Name : KANGRIM HEAVY INDUSTRIES CO., LTD. Model Number : PA0601R20Maximum Allowable Working Pressure : barMain Power Distribution SystemGenerator No.01Manufacturer Name : NISHISHIBA ELECTRIC CO., LTD. Model Number : NTAKL-REPRated Power : 3200 kWGenerator No.02Manufacturer Name : NISHISHIBA ELECTRIC CO., LTD. Model Number : NTAKL-REPRated Power : 3200 kWGenerator No.04Manufacturer Name : NISHISHIBA ELECTRIC CO., LTD. Model Number : NTAKL-REPRated Power : 3200 kWGenerator No.03Manufacturer Name : NISHISHIBA ELECTRIC CO., LTD. Model Number : NTAKL-REPRated Power : 3200 kW
145 | EVER LAUREL | 334 | 45 | 12.5 | 13.5 | 24 | 104375 | 98830 | Propulsion SystemTail Shaft Manufacturer Name : SAMSUNG HEAVY INDUSTRIES CO., LTD. Shaft Material : Forged Steel Shaft Seals, Fwd & Aft Tail Shaft Bearing Aft Bearing Lubricant : Oil Bearing Material : White Metal Tail Shaft Bearing Forward Bearing Lubricant : Oil Bearing Material : White MetalPropeller Manufacturer Name : NAKASHIMA PROPELLER CO., LTD. Propeller Material (ABS Grade) : Main Propulsion Engine Manufacturer Name : HHI ENGINE & MACHINERY DIV. Model Number : 9K98ME7 Manufacture Number : AA4510 Cylinder Bore : 980 mm Maximum Continuous Rating : 56070 kW Number of Cylinders : 9 Piston Stroke : 2660 mm Revolutions at MCR : 97 rpm Steam Piping SystemExhaust Gas Boiler Manufacturer Name : KANGRIM HEAVY INDUSTRIES CO., LTD. Manufacture Number : EAW10SS1984 Maximum Allowable Working Pressure : bar Auxiliary Boiler Manufacturer Name : KANGRIM HEAVY INDUSTRIES CO., LTD. Model Number : PA0601R20 Maximum Allowable Working Pressure : bar Main Power Distribution SystemGenerator No.01 Manufacturer Name : NISHISHIBA ELECTRIC CO., LTD. Model Number : NTAKL-REP Rated Power : 3200 kW Generator No.02 Manufacturer Name : NISHISHIBA ELECTRIC CO., LTD. Model Number : NTAKL-REP Rated Power : 3200 kW Generator No.03 Manufacturer Name : NISHISHIBA ELECTRIC CO., LTD. Model Number : NTAKL-REP Rated Power : 3200 kW Generator No.04 Manufacturer Name : NISHISHIBA ELECTRIC CO., LTD. Model Number : NTAKL-REP Rated Power : 3200 kW
146 | EVER LEGACY | 334 | 45 | 11.5 | 13.9 | 24.6 | 104341 | 97500 | Propulsion SystemPropellerManufacturer Name : NAKASHIMA PROPELLER CO., LTD.Propeller Material (ABS Grade) :Main Propulsion EngineManufacturer Name : HHI ENGINE & MACHINERY DIV. Model Number : 9K98ME7.1Manufacture Number : AA4514Cylinder Bore : 980 mm Maximum Continuous Rating : 56070 kWNumber of Cylinders : 9 Piston Stroke : 2660 mmRevolutions at MCR : 97 rpmTail ShaftManufacturer Name : SAMSUNG HEAVY INDUSTRIES CO., LTD.Shaft Material : Forged SteelTail Shaft Bearing ForwardBearing Lubricant : OilBearing Material : White MetalShaft Seals, Fwd & AftTail Shaft Bearing AftBearing Lubricant : Oil
147 | BUDAPEST EXPRESS | 335 | 42 | 12.8 | 14 | 24.2 | 103662 | 93750 | 1 Transverse thruster 2500 kW, forwardTotal Power 57200 kWStarter Type Compressed air directOne Main Engine(s)Year of Manufacture 2009Manufacturer Hyundai Heavy Industries Co., Ltd.Model HHI MAN B&W 12K98METype Diesel engine, two strokePower 57200 kWMain Engine Rated Speed 88 min-112 Cylinder, Diameter / Stroke 980 mm / 2660 mmPropeller(s) / Speed1 Propeller(s), Type Solid propeller (keyless), aftPropeller Revolution 88 min-1SpeedShip's Speed 25.20 knElectric Installation(s)1 Plant 6600 V with 3667 kVA1 Plant 6600 V with 3667 kVA1 Plant 6600 V with 4867 kVA1 Plant 6600 V with 4867 kVA1 Plant 6600 V with 6430 kVA1 Plant 690 V with 375 kVA2 Plants, each 24 V with 100 Ah1 Plant 24 V with 200 Ah1 Plant 24 V with 200 Ah1 Plant 24 V with 200 Ah2 Plants, each 110 V with 150 AhGenerators / Batteries1 Shaft generator 6430 kVA2 Main generators, each 4867 kVA2 Main generators, each 3667 kVA1 Emergency generator 375 kVA1 Battery for UPS Lighting 200 Ah1 Battery for Start emergency engine 200 Ah1 Battery for UPS Radio 200 Ah2 Batteries for Automation, each 150 Ah2 Batteries for Automation, each 100 AhOne Boiler(s)Manufacturer KangRim Industries Co., Ltd. (3rd Factory)Year of Manufacture 2009Boiler Type Steam boiler, oil firedMax. allow. working pressure 9.81 barHeating Surface 94.0 m2One Boiler(s)Manufacturer KangRim Industries Co., Ltd. (3rd Factory)Year of Manufacture 2009Boiler Type Steam boiler, exh.gas heatedMax. allow. working pressure 9.81 barHeating Surface 1161.0 m2Compressed Air Receiver(s)2 Receivers, each 16000 liters, 32.4 bar1 Receiver 250 liters, 32.4 bar1 Receiver 300 liters, 7 bar
148 | VIENNA EXPRESS | 335 | 42 | 12.1 | 13.5 | 24.2 | 103648 | 93750 | Main engine:* 1 x 2 stroke 12 cylinders Hyundai Heavy Industries Co., Ltd. diesel engine - HHI MAN B&W 12K98ME- power: 57200 kW----------------Propeller:* 1 x Solid propeller (keyless), aft--------------Electric Installations* 2 x Plant 6600 V with 3667 kVA* 2 x Plant 6600 V with 4867 kVA* 1 x Plant 6600 V with 6430 kVA* 1 x Plant 6800 V with 8600 kVA* 1 x Plant 690 V with 375 kVA* 5 x Plants, each 24 V with 100 Ah* 2 Plants, each 110 V with 150 Ah-----------Generators / Batteries1 Shaft generator 8600 kVA1 Shaft generator 6430 kVA2 Main generators, each 4867 kVA2 Main generators, each 3667 kVA1 Emergency generator 375 kVA1 Battery for UPS Lighting 200 Ah1 Battery for Start emergency engine 200 Ah1 Battery for UPS Radio 200 Ah2 Batteries for Automation, each 150 Ah2 Batteries for Automation, each 100 Ah------------Boilers:* 1 x KangRim Industries Co., Ltd. (3rd Factory)- Year of Manufacture 2009- Boiler Type Steam boiler, oil fired- Max. allow. working pressure 9.81 bar- Heating Surface 94.0 m2* 1 x KangRim Industries Co., Ltd. (3rd Factory)- Year of Manufacture 2009- Boiler Type Steam boiler, exh.gas heated- Max. allow. working pressure 9.81 bar- Heating Surface 853.0 m2----------Compressed Air Receivers* 2 Receivers, each 16000 liters, 32.4 bar* 1 Receiver 250 liters, 32.4 bar* 1 Receiver 300 liters, 7 bar
149 | NAGOYA EXPRESS | 335 | 42 | 13 | 14.1 | 23.4 | 103646 | 93750 | 1 Transverse thruster 2500 kW, forwardTotal Power 57200 kWTransmission Main propulsion acts directly on the propeller shaftStarter Type Compressed air directOne Main Engine(s)Year of Manufacture 2009Manufacturer Hyundai Heavy Industries Co., Ltd.Model 12K98METype Diesel engine, two strokePower 57200 kWMain Engine Rated Speed 88 min-112 Cylinder, Diameter / Stroke 980 mm / 2660 mmPropeller(s) / Speed1 Propeller(s), Type Solid propeller (keyless), aftPropeller Revolution 88 min-1SpeedShip's Speed 25.20 knElectric Installation(s)1 Plant 6600 V with 3667 kVA1 Plant 6600 V with 3667 kVA1 Plant 6600 V with 4867 kVA1 Plant 6600 V with 4867 kVA1 Plant 6400 V with 5000 kVA1 Plant 690 V with 375 kVA2 Plants, each 24 V with 100 Ah1 Plant 24 V with 200 Ah1 Plant 24 V with 200 Ah1 Plant 24 V with 200 Ah2 Plants, each 110 V with 150 AhGenerators / Batteries1 Shaft generator 5000 kVA2 Main generators, each 4867 kVA2 Main generators, each 3667 kVA1 Emergency generator 375 kVA1 Battery for UPS Lighting 200 Ah1 Battery for Start emergency engine 200 Ah1 Battery for UPS Radio 200 Ah2 Batteries for Automation, each 150 Ah2 Batteries for Automation, each 100 AhOne Boiler(s)Manufacturer KangRim Industries Co., Ltd. (3rd Factory)Year of Manufacture 2009Boiler Type Steam boiler, oil firedMax. allow. working pressure 9.81 barHeating Surface 94.0 m2One Boiler(s)Manufacturer KangRim Industries Co., Ltd. (3rd Factory)Year of Manufacture 2009Boiler Type Steam boiler, exh.gas heatedMax. allow. working pressure 9.81 barHeating Surface 1161.0 m2Compressed Air Receiver(s)2 Receivers, each 16000 liters, 32.4 bar1 Receiver 250 liters, 32.4 bar1 Receiver 300 liters, 7.7 bar
150 | EVER LOGIC | 334 | 45 | 10.9 | 13.5 | 25 | 103518 | 99995 | No. & Kind of Engines : 1D : 2 SA 9 CYBore x Stroke (mm) : 980.0 x 2,660.0Power (kW) : 56,070Revolution (rpm) : 97.0Manufacturer : HYUNDAI HEAVY INDUSTRIES CO., LTD.No. & Kind of Boilers :1 AUX VBPressure (MPa) : 0.98Evaporation : 5.00 (ton/h)Manufacturer : KANGRIM HEAVY INDUSTRIES CO., LTD.No. & Kind of Boiler 2 : 1 AUX EGBPressure (MPa) : 0.98Evaporation : 17.55 (ton/h)Manufacturer : KANGRIM HEAVY INDUSTRIES CO., LTD.*Evaporation rate: Thermal output (kW) to be filled up in case of TOH.No. & Capacity of Generators (kVA) : 5 AC 16,437Kind of Propeller Shaft : 1BNo. & Shaft Diameter (mm) : 1 x 923
151 | NYK VIRGO | 338 | 46 | 13.2 | 13.4 | 23.4 | 103284 | 97825 | No. & Kind of Engines : 1D : 2 SA 12 CYBore x Stroke (mm) : 980.0 x 2,660.0Power (kW) : 64,033Revolution (rpm) : 94.0Manufacturer : HYUNDAI HEAVY INDUSTRIES CO., LTD. ENGINE & MACHINERY DEPARTMENTNo. & Kind of Boilers : 1 AUX VBPressure (MPa) : 0.98Evaporation : 36.67 (ton/h)Manufacturer : OSAKA BOILER MFG., CO., LTD.No. & Kind of Boiler 2 : 1 AUX EGBPressure (MPa) : 0.49Evaporation : 3.48 (ton/h)Manufacturer : OSAKA BOILER MFG., CO., LTD.*Evaporation rate: Thermal output (kW) to be filled up in case of TOH.No. & Capacity of Generators (kVA) : 6 AC 18,250Kind of Propeller Shaft : 1CNo. & Shaft Diameter (mm) : 1 x 980
152 | NYK VESTA | 338 | 45 | 12.4 | 14.7 | 24 | 103260 | 97825 | No. & Kind of Engines : 1D : 2 SA 12 CYBore x Stroke (mm) : 980.0 x 2,660.0Power (kW) : 64,033Revolution (rpm) : 94.0Manufacturer : HYUNDAI HEAVY INDUSTRIES CO., LTD. ENGINE & MACHINERY DEPARTMENTNo. & Kind of Boilers : 1 AUX VBPressure (MPa) : 0.98Evaporation : 36.67 (ton/h)Manufacturer : OSAKA BOILER MFG., CO., LTD.No. & Kind of Boiler 2 : 1 AUX EGBPressure (MPa) : 0.49Evaporation : 3.48 (ton/h)Manufacturer : OSAKA BOILER MFG., CO., LTD.*Evaporation rate: Thermal output (kW) to be filled up in case of TOH.No. & Capacity of Generators (kVA) : 6 AC 18,250Kind of Propeller Shaft : 1CNo. & Shaft Diameter (mm) : 1 x 980
153 | YM UNIFORMITY | 333 | 42 | 11.9 | 12.5 | 24.7 | 103235 | 90532 | Main Diesel Engine Manufacturer Name : MITSUI ENGR. & SHIPBUILDING CO. LTD. Model Number : 12K98ME6 Manufacture Number : 5426 Cylinder Bore : 980 mm Maximum Continuous Rating : 68666 kW Number of Cylinders : 12 Piston Stroke : 2660 mm Revolutions at MCR : 94 rpm Fixed Pitch Propeller Manufacturer Name : HHI ENGINE & MACHINERY DIV. Propeller Material (ABS Grade) : Bronze-ABS-Type 4 Ni-Al Bronze Propeller Shaft Manufacturer Name : DOOSAN HEAVY INDUSTRIES & CONSTRUCTION Shaft Material : Propeller Shaft Bearing FWD Bearing Lubricant : Oil Bearing Material : White Metal Propeller Shaft Seals, FWD & Aft Manufacturer Name : BLOHM + VOSS INDUSTRIES GMBH Propeller Shaft Bearing AFT Bearing Lubricant : Oil Bearing Material : White MetalSteam Piping SystemOil Fired Boiler Manufacturer Name : ALFA LAVAL QINGDAO LTD Model Number : Mission OS Maximum Allowable Working Pressure : 9 bar Unfired Exhaust Gas Boiler Manufacturer Name : ALFA LAVAL QINGDAO LTD Model Number : Mission XW Manufacture Number : 57433/26056 Maximum Allowable Working Pressure : 13.5 bar Main Power Distribution SystemGenerator No.01 Manufacturer Name : NISHISHIBA ELECTRIC CO., LTD. Model Number : NTAKL-RCP Rated Power : 3000 kW Generator No.02 Manufacturer Name : NISHISHIBA ELECTRIC CO., LTD. Model Number : NTAKL-RCP Rated Power : 3000 kW Generator No.03 Manufacturer Name : NISHISHIBA ELECTRIC CO., LTD. Model Number : NTAKL-RCP Rated Power : 3000 kW Generator No.04 Manufacturer Name : NISHISHIBA ELECTRIC CO., LTD. Model Number : NTAKL-RCP Rated Power : 3000 kW
154 | YM UNIFORM | 333 | 42 | 11.9 | 13.3 | 24.3 | 103235 | 90532 | Main Diesel Engine Manufacturer Name : MITSUI ENGR. & SHIPBUILDING CO. LTD. Model Number : 12K98ME6 Manufacture Number : 5426 Cylinder Bore : 980 mm Maximum Continuous Rating : 68666 kW Number of Cylinders : 12 Piston Stroke : 2660 mm Revolutions at MCR : 94 rpm Fixed Pitch Propeller Manufacturer Name : HHI ENGINE & MACHINERY DIV. Propeller Material (ABS Grade) : Bronze-ABS-Type 4 Ni-Al Bronze Propeller Shaft Manufacturer Name : DOOSAN HEAVY INDUSTRIES & CONSTRUCTION Shaft Material : Propeller Shaft Bearing FWD Bearing Lubricant : Oil Bearing Material : White Metal Propeller Shaft Seals, FWD & Aft Manufacturer Name : BLOHM + VOSS INDUSTRIES GMBH Propeller Shaft Bearing AFT Bearing Lubricant : Oil Bearing Material : White MetalSteam Piping SystemOil Fired Boiler Manufacturer Name : ALFA LAVAL QINGDAO LTD Model Number : Mission OS Maximum Allowable Working Pressure : 9 bar Unfired Exhaust Gas Boiler Manufacturer Name : ALFA LAVAL QINGDAO LTD Model Number : Mission XW Manufacture Number : 57433/26056 Maximum Allowable Working Pressure : 13.5 bar Main Power Distribution SystemGenerator No.01 Manufacturer Name : NISHISHIBA ELECTRIC CO., LTD. Model Number : NTAKL-RCP Rated Power : 3000 kW Generator No.02 Manufacturer Name : NISHISHIBA ELECTRIC CO., LTD. Model Number : NTAKL-RCP Rated Power : 3000 kW Generator No.03 Manufacturer Name : NISHISHIBA ELECTRIC CO., LTD. Model Number : NTAKL-RCP Rated Power : 3000 kW Generator No.04 Manufacturer Name : NISHISHIBA ELECTRIC CO., LTD. Model Number : NTAKL-RCP Rated Power : 3000 kW
155 | YM UBIQUITY | 333 | 43 | 10.1 | 13 | 25.4 | 103235 | 90532 | Propulsion SystemMain Diesel EngineManufacturer Name : MITSUI ENGR. & SHIPBUILDING CO. LTD. Model Number : 12K98ME6Manufacture Number : 5427Cylinder Bore : 980 mm Maximum Continuous Rating : 68666 kWNumber of Cylinders : 12 Piston Stroke : 2660 mmRevolutions at MCR : 94 rpmFixed Pitch PropellerManufacturer Name : HHI ENGINE & MACHINERY DIV.Propeller Material (ABS Grade) : Bronze-ABS-Type 4 Ni-Al BronzePropeller ShaftManufacturer Name : DOOSAN HEAVY INDUSTRIES & CONSTRUCTIONShaft Material :Propeller Shaft Bearing FWDBearing Lubricant : OilBearing Material : White MetalPropeller Shaft Seals, Fwd & AftManufacturer Name : BLOHM + VOSS INDUSTRIES GMBHPropeller Shaft Bearing AFTBearing Lubricant : OilBearing Material : White MetalSteam Piping SystemOil Fired BoilerManufacturer Name : ALFA LAVAL QINGDAO LTD Model Number : MISSION OSMaximum Allowable Working Pressure : 9 barUnfired Exhaust Gas BoilerManufacturer Name : ALFA LAVAL QINGDAO LTD Model Number : Mission XWManufacture Number : 26057 / 57434Maximum Allowable Working Pressure : 13.5 barMain Power Distribution SystemGenerator No.01Manufacturer Name : NISHISHIBA ELECTRIC CO., LTD. Model Number : NTAKL-RCPRated Power : 3000 kWGenerator No.02Manufacturer Name : NISHISHIBA ELECTRIC CO., LTD. Model Number : NTAKL-RCPRated Power : 3000 kWGenerator No.03Manufacturer Name : NISHISHIBA ELECTRIC CO., LTD. Model Number : NTAKL-RCPRated Power : 3000 kWGenerator No.04Manufacturer Name : NISHISHIBA ELECTRIC CO., LTD. Model Number : NTAKL-RCPRated Power : 3000 kW
156 | YM UPSURGENCE | 333 | 42 | 12 | 12.8 | 24.5 | 103235 | 90532 | Propulsion SystemMain Diesel Engine Manufacturer Name : MITSUI ENGR. & SHIPBUILDING CO. LTD. Model Number : Mitsui-MAN B&W12K98ME6 Manufacture Number : 5429 Cylinder Bore : 980 mm Maximum Continuous Rating : 68666 kW Number of Cylinders : 12 Piston Stroke : 2660 mm Revolutions at MCR : 94 rpm Propeller Fixed Pitch Manufacturer Name : HHI ENGINE & MACHINERY DIV. Propeller Material (ABS Grade) : Bronze-ABS-Type 4 Ni-Al Bronze Tail Shaft Manufacturer Name : DOOSAN HEAVY INDUSTRIES & CONSTRUCTION Shaft Material : Propeller Shaft Seals, FWD & AFT Manufacturer Name : BLOHM + VOSS INDUSTRIES GMBH Propeller Shaft Bearing AFT Bearing Lubricant : Oil Bearing Material : White Metal Propeller Shaft Bearing FWD Bearing Lubricant : Oil Bearing Material : White MetalSteam Piping SystemOil Fired Boiler Manufacturer Name : ALFA LAVAL QINGDAO LTD Model Number : Mission OS Maximum Allowable Working Pressure : 9 bar Unfired Exhaust Gas Boiler Manufacturer Name : ALFA LAVAL QINGDAO LTD Model Number : Mission XW Manufacture Number : 26059 / 57436 Maximum Allowable Working Pressure : 13.5 bar Main Power Distribution SystemGenerator No.01 Manufacturer Name : NISHISHIBA ELECTRIC CO., LTD. Model Number : NTAKL-RCP Rated Power : 3000 kW Generator No.02 Manufacturer Name : NISHISHIBA ELECTRIC CO., LTD. Model Number : NTAKL-RCP Rated Power : 3000 kW Generator No.03 Manufacturer Name : NISHISHIBA ELECTRIC CO., LTD. Model Number : NTAKL-RCP Rated Power : 3000 kW Generator No.04 Manufacturer Name : NISHISHIBA ELECTRIC CO., LTD. Model Number : NTAKL-RCP Rated Power : 3000 kW
157 | YM UNANIMITY | 333 | 43 | 11 | 12.9 | 24.4 | 103235 | 90532 | Main engine: Mitsui - MAN B&W 12K98ME6MCR 68,666 kW at 94 rpmCylinders: 12 - Bore: 980 mm - Piston stroke: 2,660 mmManufacturer: Mitsui Engineering & Shipbuilding Co. Ltd.Two stroke single acting crosshead engine-Fixed pitch propellerModel: FP D = 9,300 mm PAL 1493-00Material: Cast Ni-Al-Bronze - Bronze - Type 4 Ni-Al BronzeManufacturer: Mecklenburger Metallguss GmbH, Germany-Propeller Shaft Seals, Fwd & AftModel: SC2S chrome steel(AFT); SC2Z cast iron(FWD); shaft diam. 995 (AFT), 997 (FWD)Manufacturer: Blohm + Voss Industries Gmbh, Germany-Generator Diesel Engines: 4 x Daihatsu 8DC-32eMCR 4 x 3,162 kW at 720 rpmCylinders: 8 - Bore: 320 mm - Piston stroke: 400 mm-Generators: 4 x NTAKL-RCPRated power: 3,000 kWManaufacturer: Nishishiba Electric Co. Ltd.-Oil Fired Boiler: 1 x Aalborg Mission OSMaximum Allowable Working Pressure: 9 MPAManufacturer: Alfa Laval Qingdao Ltd.-Unfired Exhaust Gas Boiler: 1 x Aalborg Mission XWMaximum Allowable Working Pressure: 13.5 MPAManufacturer: Alfa Laval Qingdao Ltd.
158 | YM UNICORN | 333 | 42 | 10.7 | 13.1 | 25.3 | 103235 | 90532 | Propulsion SystemPropeller Shaft Manufacturer Name : DOOSAN HEAVY INDUSTRIES & CONSTRUCTION Shaft Material : Propeller Shaft Seals, FWD & AFT Manufacturer Name : BLOHM + VOSS INDUSTRIES GMBH Propeller Shaft Bearing Bearing Lubricant : Oil Bearing Material : White MetalPropeller Boss Cap Fin Manufacturer Name : NAKASHIMA PROPELLER CO., LTD. Propeller Material (ABS Grade) : Bronze Main Engine L.O. Pump No.01, Electric Motor Manufacturer Name : NISHISHIBA ELECTRIC CO., LTD. Model Number : NTIKK-FCT-5 Manufacture Number : 360335M1-1 Rated Power : 355 kW Main Engine L.O. Pump No.02, Electric Motor Manufacturer Name : NISHISHIBA ELECTRIC CO., LTD. Model Number : NTIKK-FCT-5 Manufacture Number : 360335M1-2 Rated Power : 355 kW Main Diesel Engine Manufacturer Name : MITSUI ENGR. & SHIPBUILDING CO. LTD. Model Number : Mitsui-MAN B&W12K98ME6 Manufacture Number : 5430 Cylinder Bore : 980 mm Maximum Continuous Rating : 68666 kW Number of Cylinders : 12 Piston Stroke : 2660 mm Revolutions at MCR : 94 rpm Fixed Pitch Propeller Manufacturer Name : HHI ENGINE & MACHINERY DIV. Propeller Material (ABS Grade) : Bronze-ABS-Type 4 Ni-Al Bronze Steam Piping SystemUnfired Exhaust Gas Boiler Manufacturer Name : ALFA LAVAL QINGDAO LTD Model Number : Mission XW Manufacture Number : 26060/57437 Maximum Allowable Working Pressure : 13.5 bar Aux. Oil Fired Boiler Manufacturer Name : ALFA LAVAL QINGDAO LTD Model Number : Mission OS 6 t/h Maximum Allowable Working Pressure : 9 bar Main Power Distribution SystemGenerator No.01 Manufacturer Name : NISHISHIBA ELECTRIC CO., LTD. Model Number : NTAKL-RCP Rated Power : 3000 kW Generator No.02 Manufacturer Name : NISHISHIBA ELECTRIC CO., LTD. Model Number : NTAKL-RCP Rated Power : 3000 kW Generator No.03 Manufacturer Name : NISHISHIBA ELECTRIC CO., LTD. Model Number : NTAKL-RCP Rated Power : 3000 kW Generator No.04 Manufacturer Name : NISHISHIBA ELECTRIC CO., LTD. Model Number : NTAKL-RCP Rated Power : 3000 kW
159 | MSC PARIS | 334 | 42 | 12.5 | 13.4 | 25.4 | 102761 | 89941 | Total Power 68640 kWTransmission Main propulsion acts directly on the propellershaftStarter Type Compressed air directOne Main Engine(s)Year of Manufacture 2005Manufacturer Hyundai Heavy Industries Co., Ltd.Model 12 K98MCType Diesel engine, two strokePower 68640 kWMain Engine Rated Speed 94 min-112 Cylinder, Diameter / Stroke 980 mm / 2660 mmPropeller(s) / Speed1 Propeller(s), Type Solid propeller (keyless), aftPropeller Revolution 94 min-1SpeedShip's Speed 25.60 knElectric Installation(s)1 Plant 6600/ 440 V with 3733.4 kVA1 Plant 6600/ 440 V with 3733.4 kVA1 Plant 6600/ 440 V with 3733.4 kVA1 Plant 6600/ 440 V with 3733.4 kVA1 Plant 450 V with 375 kVA1 Plant 24 V with 200 Ah1 Plant 24 V with 300 AhGenerators / Batteries4 Main generators, each 3733.4 kVA1 Emergency generator 375 kVA1 Battery for Emergency lighting 300 Ah1 Battery for Emergency lighting 200 AhOne Boiler(s)Manufacturer KangRim Industries Co., Ltd. (3rd Factory)Year of Manufacture 2005Boiler Type Steam boiler, oil firedMax. allow. working pressure 8 barHeating Surface 66.0 m2One Boiler(s)Manufacturer KangRim Industries Co., Ltd. (3rd Factory)Year of Manufacture 2005Boiler Type Steam boiler, exh.gas heatedMax. allow. working pressure 11.8 barHeating Surface 871.0 m2Compressed Air Receiver(s)2 Receivers, each 16000 liters, 30 bar1 Receiver 250 liters, 30 bar1 Receiver 250 liters, 8.3 bar1 Receiver 2000 liters, 7 bar
160 | MSC BILBAO | 334 | 43 | 12.2 | 12.6 | 24.3 | 102759 | 89941 | 1 Transverse thruster 2500 kW, forwardTotal Power 68640 kWTransmission Main propulsion acts directly on the propellershaftStarter Type Compressed air directOne Main Engine(s)Year of Manufacture 2005Manufacturer Hyundai Heavy Industries Co., Ltd.Model 12 K98MCType Diesel engine, two strokePower 68640 kWMain Engine Rated Speed 94 min-112 Cylinder, Diameter / Stroke 980 mm / 2660 mmPropeller(s) / Speed1 Propeller(s), Type Solid propeller (keyless), aftPropeller Revolution 94 min-1SpeedShip's Speed 25.60 knElectric Installation(s)1 Plant 6600/ 440 V with 3733.4 kVA1 Plant 6600/ 440 V with 3733.4 kVA1 Plant 6600/ 440 V with 3733.4 kVA1 Plant 6600/ 440 V with 3733.4 kVA1 Plant 450 V with 375 kVA1 Plant 24 V with 200 Ah1 Plant 24 V with 300 AhGenerators / Batteries4 Main generators, each 3733.4 kVA1 Emergency generator 375 kVA1 Battery for Emergency lighting 300 Ah1 Battery for UPS Radio 200 AhOne Boiler(s)Manufacturer KangRim Industries Co., Ltd. (3rd Factory)Year of Manufacture 2005Boiler Type Steam boiler, oil firedMax. allow. working pressure 8 barHeating Surface 66.0 m2One Boiler(s)Manufacturer KangRim Industries Co., Ltd. (3rd Factory)Year of Manufacture 2005Boiler Type Steam boiler, exh.gas heatedMax. allow. working pressure 11.76 barHeating Surface 871.0 m2Compressed Air Receiver(s)2 Receivers, each 16000 liters, 30 bar1 Receiver 250 liters, 30 bar1 Receiver 250 liters, 8.3 bar1 Receiver 2000 liters, 7 bar
161 | LOTUS A | 336 | 43 | 13.2 | 13 | 25.6 | 102518 | 91621 | Main engineHyundai - Sulzer RT-flex96CMCR 68,640 kW at 102 rpmCylinders: 12 - Bore: 960 mm - Piston stroke: 2,500 mmBuilder: Hyundai Heavy Industries Co., Ltd., Engine & Machinery Division-Fixed pitch propellerNo. & Capacity of Generator: 5 AC 3,200 kVA 6,600 Volt
162 | MAERSK SALALAH | 334 | 42 | 12 | 13.2 | 24.9 | 102311 | 91427 | Propulsion SystemMain Diesel EngineManufacturer Name : HHI ENGINE & MACHINERY DIVISION Model Number : 12K98ME MK7Cylinder Bore : 980 mm Maximum Continuous Rating : 68640 kWNumber of Cylinders : 12Tail ShaftManufacturer Name : HHI-EMDShaft Material : Forged SteelStern tube Seal-Aft.Manufacturer Name : WARTSILA JAPANStern tube Seal-Fwd.Manufacturer Name : WARTISLA JAPANStern Tube Bearing(Oil Lub.)-Aft.Bearing Lubricant : OilBearing Material : White MetalStern Tube Bearing(Oil Lub.)-Fwd.Bearing Lubricant : OilBearing Material : White MetalPropellerManufacturer Name : HHI-EMDPropeller Material (ABS Grade) : BronzeSteam Piping SystemExhaust Gas EconomizerManufacturer Name : KANGRIM Model Number : EA35016Maximum Allowable Working Pressure : barVertical Aux. Oil Fired BoilerManufacturer Name : KANGRIM Model Number : MA0804P38Maximum Allowable Working Pressure : bar Total Heating Surface : 77500 Sq mmMain Power Distribution SystemGenerator No.01Manufacturer Name : HHI-EES Model Number : HSJ7 805-10PRated Power : 3733.4 kWGenerator No.02Manufacturer Name : HHI-EES Model Number : HSJ7 805-10PRated Power : 3733.4 kWGenerator No.03Manufacturer Name : HHI-EES Model Number : HSJ7 805-10PRated Power : 3733.4 kWGenerator No.04Manufacturer Name : HHI-EES Model Number : HSJ7 805-10PRated Power : 3733.4 kW
163 | MAERSK SALINA | 334 | 43 | 12.8 | 13 | 24.2 | 102148 | 91427 | Main Diesel EngineManufacturer Name : HHI ENGINE & MACHINERY DIVISION Model Number : 12K98ME MK7Cylinder Bore : 980 mm Maximum Continuous Rating : 68640 kWNumber of Cylinders : 12Tail ShaftManufacturer Name : HHI-EMDShaft Material : Forged SteelStern tube Seal-Aft.Manufacturer Name : WARTSILA JAPANStern tube Seal-Fwd.Manufacturer Name : WARTISLA JAPANStern Tube Bearing(Oil Lub.)-Aft.Bearing Lubricant : OilBearing Material : White MetalStern Tube Bearing(Oil Lub.)-Fwd.Bearing Lubricant : OilBearing Material : White MetalPropellerManufacturer Name : HHI-EMDPropeller Material (ABS Grade) : BronzeSteam Piping SystemExhaust Gas EconomizerManufacturer Name : KANGRIM Model Number : EA35016Maximum Allowable Working Pressure : barVertical Aux. Oil Fired BoilerManufacturer Name : KANGRIM Model Number : MA0804P38Maximum Allowable Working Pressure : bar Total Heating Surface : 77500 Sq mmMain Power Distribution SystemGenerator No.01Manufacturer Name : HHI-EES Model Number : HSJ7 805-10PRated Power : 3733.4 kWGenerator No.02Manufacturer Name : HHI-EES Model Number : HSJ7 805-10PRated Power : 3733.4 kWGenerator No.03Manufacturer Name : HHI-EES Model Number : HSJ7 805-10PRated Power : 3733.4 kWGenerator No.04Manufacturer Name : HHI-EES Model Number : HSJ7 805-10PRated Power : 3733.4 kW
164 | NILEDUTCH MAKALU | 334 | 43 | 10.1 | 14 | 25.5 | 101898 | 90745 | Total Power 68640 kWTransmission Main propulsion acts directly on the propellershaftStarter Type Compressed air directOne Main Engine(s)Year of Manufacture 2004Manufacturer Hyundai Heavy Industries Co., Ltd. Engine & Machinery DivisionModel 12 K98MC-CType Diesel engine, two strokePower 68640 kWMain Engine Rated Speed 94 min-112 Cylinder, Diameter / Stroke 980 mm / 2660 mmPropeller(s) / Speed1 Propeller(s), Type Solid propeller (keyless), aftPropeller Revolution 94 min-1SpeedShip's Speed 24.00 knElectric Installation(s)1 Plant 6600/ 440 V with 2933 kVA1 Plant 6600/ 440 V with 2933 kVA1 Plant 6600/ 440 V with 2933 kVA1 Plant 6600/ 440 V with 3733 kVA1 Plant 6600/ 440 V with 3733 kVA1 Plant 450 V with 625 kVA1 Plant 24 V AhGenerators2 Main generators, each 3733 kVA3 Main generators, each 2933 kVA1 Emergency generator 625 kVAOne Boiler(s)Manufacturer Alfa Laval Qingdao Ltd.Year of Manufacture 2004Boiler Type Steam boiler, oil firedMax. allow. working pressure 10 barHeating Surface 46.0 m2One Boiler(s)Manufacturer Alfa Laval Qingdao Ltd.Year of Manufacture 2004Boiler Type Steam boiler, exh.gas heatedMax. allow. working pressure 10 barHeating Surface 736.0 m2Compressed Air Receiver(s)2 Receivers, each 16000 liters, 32.4 bar1 Receiver 250 liters, 32.4 bar1 Receiver 100 liters, 32.4 bar1 Receiver 250 liters, 8 bar
165 | MSC UBERTY | 333 | 42 | 11.7 | 12.8 | 24.4 | 100100 | 90507 | Engine: 93.360 PS; Gears: fest; Propeller: 1 rechts; Bow thruster: 4.021 PS; Stern thruster: no; Rudder: 1 Blades normal;Main EngineManufacturer Name : MITSUI ENGINEERING & SHIPBUILDING CO.LTD. Model Number : 12K98MCManufacture Number : 4938Cylinder Bore : 980 mm Maximum Continuous Rating : 68666 kWNumber of Cylinders : 12 Piston Stroke : 2660 mmRevolutions at MCR : 94 rpmPropellerManufacturer Name : Nakashima Propeller Co., Ltd.Propeller Material (ABS Grade) : Bronze-ABS-Type 4 Ni-Al BronzePropeller ShaftManufacturer Name : Kobe Steel, Ltd.Shaft Material :Shaft SealsPropeller Shaft BearingsBearing Lubricant : OilBearing Material : White MetalSteam Piping SystemAuxiliary BoilerManufacturer Name : Kang Rim Ind. Co., Ltd. Model Number : MA0804R20Maximum Allowable Working Pressure : 9 bar Total Heating Surface : Sq mmWaste Heat BoilerManufacturer Name : Kang Rim Heavy Ind. Co., Ltd. Model Number : EM50SE13A3Manufacture Number : EMW06FC0875Maximum Allowable Working Pressure : 13.5 barMain Power Distribution SystemAux Generator No.01Manufacturer Name : Nishishiba Electric Co., Ltd. Model Number : NTAKL-RCPRated Power : 3000 kWAux Generator No.02Manufacturer Name : Nishishiba Electric Co., Ltd. Model Number : NTAKL-RCPRated Power : 3000 kWAux Generator No.03Manufacturer Name : Nishishiba Electric Co., Ltd. Model Number : NTAKL-RCPRated Power : 3000 kWAux Generator No.04Manufacturer Name : Nishishiba Electric Co., Ltd. Model Number : NTAKL-RCPRated Power : 3000 kW
166 | DALIAN EXPRESS | 320 | 42 | 12.3 | 14.9 | 24.4 | 100006 | 88493 | 1 Transvers thruster KAWASAKI 2500 kW, forwardTotal Power 68640 kWTransmission Main propulsion acts directly on the propellershaftStarter Type Compressed air directOne Main Engine(s)Year of Manufacture 2001Manufacturer Hyundai Heavy Industries Co., Ltd.Model 12 K 98 MCType Diesel engine, two strokePower 68640 kWMain Engine Rated Speed 94 min-112 Cylinder, Diameter / Stroke 980 mm / 2660 mmPropeller(s) / Speed1 Propeller(s), Type Solid propeller (keyless), aftPropeller Revolution 94 min-1SpeedShip's Speed 25.00 knElectric Installation(s)1 Plant 6600 V with 2333 kVA1 Plant 6600 V with 3066 kVA1 Plant 6600 V with 5333 kVA1 Plant 6600 V with 5333 kVA1 Plant 6600 V with 5000 kVA1 Plant 690 V with 500 kVA1 Plant 24 V with 100 Ah1 Plant 24 V with 600 Ah2 Plants, each 110 V with 120 AhGenerators / Batteries2 Main generators, each 5333 kVA1 Shaft generator 5000 kVA1 Main generator 3066 kVA1 Main generator 2333 kVA1 Emergency generator 500 kVA1 Battery for Automation 100 AhOne Boiler(s)Manufacturer ThyssenKrupp Marine Systems GmbHYear of Manufacture 2001Boiler Type Steam boiler, oil fired / exh.gas heatedMax. allow. working pressure 10 barHeating Surface 156.0 m2Heating Surface 1450.0 m2Compressed Air Receiver(s)2 Receivers, each 16000 liters, 30 bar1 Receiver 250 liters, 30 bar7 Receivers, each 60 liters, 9.7 bar1 Receiver 20 liters, 9.7 bar1 Receiver 300 liters, 7.7 bar
167 | ONE OLYMPUS | 336 | 45 | 12.1 | 14.4 | 26.7 | 99563 | 98799 | Main Engine: Sulzer 12RT-Flex96C 68200 kW;Gears: fest; Propeller: 1 rechts;Bow thruster: 2 x 2.000 kW; Stern thruster: no; Rudder: 1 Blades normal;No. & Kind of Engines : 1D : 2 SA 12 CYBore x Stroke (mm) : 960.0 x 2,500.0Power (kW) : 65,210Revolution (rpm) : 100.3Manufacturer : DIESEL UNITED, LTD.No. & Kind of Boilers : 1 AUX VBPressure (MPa) : 1.00Evaporation : 13.00 (ton/h)Manufacturer : OSAKA BOILER MFG., CO., LTD.No. & Kind of Boiler 2 : 1 AUX EGBPressure (MPa) : 1.00Evaporation : 23.04 (ton/h)Manufacturer : OSAKA BOILER MFG., CO., LTD.*Evaporation rate: Thermal output (kW) to be filled up in case of TOH.No. & Capacity of Generators (kVA) : 6 AC 19,000Kind of Propeller Shaft : 1CNo. & Shaft Diameter (mm) : 1 x 1050
168 | NYK OCEANUS | 336 | 46 | 11.9 | 14.4 | 27.2 | 99563 | 98799 | No. & Kind of Engine :1D : 2 SA 12 CYBore x Stroke (mm) :960.0 x 2,500.0Power (kW) :65,210rpm :100.3Manufacturer : DIESEL UNITED, LTD. AIOI MACHINERY WORKSNo. & Kind of Boiler :1 AUX VBPressure (MPa) :1.00Evaporation :13.00 (ton/h)Manufacturer :OSAKA BOILER MFG., CO., LTD.No. & Kind of Boiler 2 :1 AUX EGBPressure (MPa) :1.00Evaporation :23.04 (ton/h)Manufacturer :OSAKA BOILER MFG., CO., LTD.*Evaporation rate: Thermal output (kW) to be filled up in case of TOH.No. & Capacity of Generators (kVA) : 6 AC 19,000No. & Kind of Propeller Shaft :1C
169 | NYK ORION | 336 | 45 | 12.2 | 13.4 | 23.7 | 99563 | 98799 | No. & Kind of Engine : 1D : 2 SA 12 CYBore x Stroke (mm) : 960.0 x 2,500.0Power (kW) : 65,210rpm : 100.3Manufacturer : DIESEL UNITED, LTD.No. & Kind of Boiler : 1 AUX VBPressure (MPa) : 1.00Evaporation : 13.00 (ton/h)Manufacturer : OSAKA BOILER MFG., CO., LTD.No. & Kind of Boiler 2 : 1 AUX EGBPressure (MPa) : 1.00Evaporation : 23.40 (ton/h)Manufacturer : OSAKA BOILER MFG., CO., LTD.*Evaporation rate: Thermal output (kW) to be filled up in case of TOH.No. & Capacity of Generators (kVA) : 6 AC 19,000No. & Kind of Propeller Shaft : 1C
170 | OOCL ROTTERDAM | 323 | 42 | 11.2 | 12.6 | 24.3 | 99522 | 89097 | Propulsion SystemMain Engine Manufacturer Name : HSD ENGINE CO.LTD. Model Number : 12K98MC-C Cylinder Bore : 980 mm Maximum Continuous Rating : 68520 kW Number of Cylinders : 12 Piston Stroke : 2400 mm Revolutions at MCR : 104 rpm Propeller Propeller Material (ABS Grade) : Propeller Shaft Shaft Material : Tail shaft bearing No.3 Bearing Lubricant : Oil Bearing Material : White Metal Shaft Seal Tail shaft bearing No.1 Bearing Lubricant : Oil Bearing Material : White Metal Tail shaft bearing No.2 Bearing Lubricant : Oil Bearing Material : White MetalSteam Piping SystemExhaust gas boiler Maximum Allowable Working Pressure : bar Fired boiler Maximum Allowable Working Pressure : bar Total Heating Surface : Sq mmMain Power Distribution SystemGenerator No.01 Model Number : HEW 70C Rated Power : 3000 kW Generator No.02 Model Number : HEW 70C Rated Power : 3000 kW Generator No.03 Model Number : HEW 70C Rated Power : 3000 kW Generator No.04 Model Number : HEW 70C Rated Power : 3000 kW Shaft Generator Model Number : SIGW 135C-18 Rated Power : 3000 kW
171 | ONE HANNOVER | 336 | 46 | 12.5 | 13.4 | 25.6 | 99214 | 98747 | Machinery Overview1 oil engine driving 1 FP propeller at 93 rpm Total Power: Mcr 67,270kW (91,460hp)Service Speed: 24.50kts Speed & Consumption: 25.00 knots on 245.00 tonnes per dayAuxiliary EnginesAuxiliary GeneratorsAux Generator: 5 x a.c.BunkersFuel:Capacity - Distillate Fuel: 0 cu m, Residual Fuel: 13,530 cu mPrime Mover DetailDesign: MAN-B&W, Engine Builder: Kawasaki Heavy Industries Ltd - Japan1 x 12K98ME, 2 Stroke, Single Acting, In-Line (Vertical)12 Cy. 980 x 2660, Mcr: 67,270 kW (91,460 hp) at 93 rpmThrustersThrusters: 2 Tunnel thruster (f)
172 | ONE HUMBER | 323 | 45 | 11 | 13.1 | 24.7 | 98849 | 98747 | No. & Kind of Engine :1D : 2 SA 12 CYBore x Stroke (mm) :980.0 x 2,660.0Power (kW) :67,270rpm :93.4Manufacturer : MITSUI ENGINEERING & SHIPBUILDING CO., LTD.No. & Kind of Boiler :1 AUX VBPressure (MPa) :1.10Evaporation : 15.00 (ton/h)Manufacturer : OSAKA BOILER MFG., CO., LTD.No. & Kind of Boiler 2 :1 AUX EGBPressure (MPa) :1.10Evaporation : 27.81 (ton/h)Manufacturer : KANG RIM INDUSTRIES, LTD. FACTORY NO.2*Evaporation rate: Thermal output (kW) to be filled up in case of TOH.No. & Capacity of Generators (kVA) : 6 AC 19,875No. & Kind of Propeller Shaft :1C
173 | ONE HARBOUR | 336 | 46 | 12.7 | 13.3 | 27.5 | 98849 | 98747 | Engine: 67.270 kW; Gears: fest; Propeller: 1 rechts; Bow thruster: 2 x 2.000 kW; Stern thruster: no; Rudder: 1 Blades semi-balanced; No. & Kind of Engine : 1D : 2 SA 12 CY Bore x Stroke (mm) : 980.0 x 2,660.0 Power (kW) : 67,270 rpm : 93.4 Manufacturer : MITSUI ENGINEERING & SHIPBUILDING CO., LTD. No. & Kind of Boiler : 1 AUX VB Pressure (MPa) : 1.10 Evaporation : 15.00 (ton/h) Manufacturer : OSAKA BOILER MFG., CO., LTD. No. & Kind of Boiler 2 : 1 AUX EGB Pressure (MPa) : 1.10 Evaporation : 27.81 (ton/h) Manufacturer : KANG RIM INDUSTRIES, LTD. FACTORY NO.2 *Evaporation rate: Thermal output (kW) to be filled up in case of TOH. No. & Capacity of Generators (kVA) : 6 AC 19,875 No. & Kind of Propeller Shaft : 1C No. & Kind of Engine : 1D : 2 SA 12 CY Bore x Stroke (mm) : 980.0 x 2,660.0 Power (kW) : 67,270 rpm : 93.4 Manufacturer : MITSUI ENGINEERING & SHIPBUILDING CO., LTD. No. & Kind of Boiler : 1 AUX VB Pressure (MPa) : 1.10 Evaporation : 15.00 (ton/h) Manufacturer : OSAKA BOILER MFG., CO., LTD. No. & Kind of Boiler 2 : 1 AUX EGB Pressure (MPa) : 1.10 Evaporation : 27.81 (ton/h) Manufacturer : KANG RIM INDUSTRIES, LTD. FACTORY NO.2 *Evaporation rate: Thermal output (kW) to be filled up in case of TOH. No. & Capacity of Generators (kVA) : 6 AC 19,875 No. & Kind of Propeller Shaft : 1C
174 | ONE HAMMERSMITH | 336 | 46 | 12.5 | 13.6 | 25.1 | 98849 | 98747 | No. & Kind of Engines : 1D : 2 SA 12 CYBore x Stroke (mm) : 980.0 x 2,660.0Power (kW) : 66,260Revolution (rpm) : 92.9Manufacturer : KAWASAKI HEAVY INDUSTRIES, LTD.No. & Kind of Boilers : 1 AUX VBPressure (MPa) : 1.10Evaporation : 15.00 (ton/h)Manufacturer : OSAKA BOILER MFG., CO., LTD.No. & Kind of Boiler 2 : 1 AUX EGBPressure (MPa) : 1.10Evaporation : 27.81 (ton/h)Manufacturer : KANGRIM HEAVY INDUSTRIES CO., LTD.*Evaporation rate: Thermal output (kW) to be filled up in case of TOH.No. & Capacity of Generators (kVA) : 6 AC 19,875Kind of Propeller Shaft : 1CNo. & Shaft Diameter (mm) : 1 x 1080
175 | MAERSK SINGAPORE | 334 | 42 | 12.1 | 13.3 | 24.8 | 97552 | 93511 | 1 Transverse thruster 3000 kW, forwardTotal Power 61900 kWTransmission Main propulsion acts directly on the propellershaftStarter Type Compressed air directOne Main Engine(s)Year of Manufacture 2006Manufacturer Diesel United Ltd.Model 12 RT-flex 96 CType Diesel engine, two strokePower 61900 kWMain Engine Rated Speed 94 min-112 Cylinder, Diameter / Stroke 960 mm / 2500 mmPropeller(s) / Speed1 Propeller(s), Type Solid propeller (keyless), aftPropeller Revolution 94 min-1SpeedShip's Speed 24.00 knElectric Installation(s)1 Plant 6600/ 450 V with 4585.7 kVA1 Plant 6600/ 450 V with 4585.7 kVA1 Plant 6600/ 450 V with 4585.7 kVA1 Plant 6600/ 450 V with 4585.7 kVA1 Plant 450 V with 393 kVA1 Plant 24 V with 100 Ah1 Plant 24 V with 200 Ah1 Plant 24 V with 300 AhGenerators / Batteries4 Main generators, each 4585.7 kVA1 Emergency generator 393 kVA1 Battery for Automation 300 Ah1 Battery for Emergency lighting 200 Ah1 Battery for Diesel control 100 AhOne Boiler(s)Manufacturer KangRim Industries Co., Ltd. (3rd Factory)Year of Manufacture 2006Boiler Type Steam boiler, oil firedMax. allow. working pressure 7.7 barHeating Surface 66.0 m2One Boiler(s)Manufacturer KangRim Industries Co., Ltd. (3rd Factory)Year of Manufacture 2006Boiler Type Steam boiler, exh.gas heatedMax. allow. working pressure 11.8 barHeating Surface 887.0 m2Compressed Air Receiver(s)2 Receivers, each 25000 liters, 25 bar1 Receiver 500 liters, 25 bar1 Receiver 100 liters, 9 bar
176 | MAERSK SEVILLE | 335 | 42 | 10.5 | 13.3 | 25.3 | 97552 | 93511 | 1 Transverse thruster 3000 kW, forwardTotal Power 61900 kWTransmission Main propulsion acts directly on the propellershaftStarter Type Compressed air directOne Main Engine(s)Year of Manufacture 2005Manufacturer Diesel United Ltd.Model 12 RT-flex 96CType Diesel engine, two strokePower 61900 kWMain Engine Rated Speed 94 min-112 Cylinder, Diameter / Stroke 960 mm / 2500 mmPropeller(s) / Speed1 Propeller(s), Type Solid propeller (keyless), aftPropeller Revolution 94 min-1SpeedShip's Speed 24.50 knElectric Installation(s)1 Plant 6600/ 450 V with 4585.7 kVA1 Plant 6600/ 450 V with 4585.7 kVA1 Plant 6600/ 450 V with 4585.7 kVA1 Plant 6600/ 450 V with 4585.7 kVA1 Plant 450 V with 393 kVA1 Plant 24 V with 100 Ah1 Plant 24 V with 200 Ah1 Plant 24 V with 300 AhGenerators / Batteries4 Main generators, each 4585.7 kVA1 Emergency generator 393 kVA1 Battery for Automation 300 Ah1 Battery for Emergency lighting 200 AhOne Boiler(s)Manufacturer KangRim Industries Co., Ltd. (3rd Factory)Year of Manufacture 2005Boiler Type Steam boiler, oil firedMax. allow. working pressure 7.7 barHeating Surface 66.0 m2One Boiler(s)Manufacturer KangRim Industries Co., Ltd. (3rd Factory)Year of Manufacture 2005Boiler Type Steam boiler, exh.gas heatedMax. allow. working pressure 11.8 barHeating Surface 887.0 m2Compressed Air Receiver(s)2 Receivers, each 25000 liters, 25 bar1 Receiver 500 liters, 25 bar1 Receiver 100 liters, 9 bar
177 | MAERSK SHEERNESS | 335 | 43 | 11.6 | 13.4 | 24.7 | 97536 | 93511 | 1 Transvers thruster NAKASHIMA 3000 kW, forwardTotal Power 61900 kWTransmission Main propulsion acts directly on the propellershaftStarter Type Compressed air directOne Main Engine(s)Year of Manufacture 2005Manufacturer Diesel United Ltd.Model 12 RTA-flex96CType Diesel engine, two strokePower 61900 kWMain Engine Rated Speed 94 min-112 Cylinder, Diameter / Stroke 960 mm / 2500 mmPropeller(s) / Speed1 Propeller(s), Type Solid propeller (keyless), aftPropeller Revolution 94 min-1SpeedShip's Speed 24.00 knElectric Installation(s)1 Plant 6600/ 450 V with 4585.7 kVA1 Plant 6600/ 450 V with 4585.7 kVA1 Plant 6600/ 450 V with 4585.7 kVA1 Plant 6600/ 450 V with 4585.7 kVA1 Plant 450 V with 393 kVA1 Plant 24 V with 100 Ah1 Plant 24 V with 200 Ah1 Plant 24 V with 300 AhGenerators / Batteries4 Main generators, each 4585.7 kVA1 Emergency generator 393 kVA1 Battery for Automation 300 Ah1 Battery for Diesel control 100 AhOne Boiler(s)Manufacturer KangRim Industries Co., Ltd. (3rd Factory)Year of Manufacture 2005Boiler Type Steam boiler, oil firedMax. allow. working pressure 7.7 barHeating Surface 66.0 m2One Boiler(s)Manufacturer KangRim Industries Co., Ltd. (3rd Factory)Year of Manufacture 2005Boiler Type Steam boiler, exh.gas heatedMax. allow. working pressure 11.8 barHeating Surface 887.0 m2Compressed Air Receiver(s)2 Receivers, each 25000 liters, 25 bar1 Receiver 500 liters, 25 bar1 Receiver 100 liters, 9 bar
178 | ONE HELSINKI | 334 | 45 | 12.2 | 13.3 | 23.5 | 96980 | 96801 | No. & Kind of Engine : 1D : 2 SA 9 CYBore x Stroke (mm) : 980.0 x 2,660.0Power (kW) : 51,480rpm : 94.0Manufacturer : MITSUI ENGINEERING & SHIPBUILDING CO., LTD. TAMANO SHIPYARDNo. & Kind of Boiler : 1 AUX VBPressure (MPa) : 0.99Evaporation : 15.00 (ton/h)Manufacturer : OSAKA BOILER MFG. CO., LTD.No. & Kind of Boiler 2 : 1 AUX EGBPressure (MPa) : 0.99Evaporation : 16.10 (ton/h)Manufacturer : OSAKA BOILER MFG. CO., LTD.*Evaporation rate: Thermal output (kW) to be filled up in case of TOH.No. & Capacity of Generators (kVA) : 6 AC 17,000No. & Kind of Propeller Shaft : 1C
179 | EVER LADEN | 335 | 46 | 12.3 | 13.7 | 24.2 | 95795 | 98882 | No. & Kind of Engines : 1D : 2 SA 9 CY Bore x Stroke (mm) : 980.0 x 2,660.0 Power (kW) : 56,070 Revolution (rpm) : 97.0 Manufacturer : HYUNDAI HEAVY INDUSTRIES CO., LTD. No. & Kind of Boilers : 1 AUX VB Pressure (MPa) : 0.98 Evaporation : 5.00 (ton/h) Manufacturer : KANGRIM HEAVY INDUSTRIES CO., LTD. No. & Kind of Boiler 2 : 1 Pressure (MPa) : -- Evaporation : -- Manufacturer : -- *Evaporation rate: Thermal output (kW) to be filled up in case of TOH. No. & Capacity of Generators (kVA) : 5 AC 16,437 Kind of Propeller Shaft : 1B No. & Shaft Diameter (mm) : 1 x 923
180 | ONE ARCADIA | 332 | 45 | 12.5 | 14.1 | 23.7 | 95660 | 105644 | No. & Kind of Engines : 1D : 2 SA 11 CY Bore x Stroke (mm) : 960.0 x 2,500.0 Power (kW) : 58,400 Revolution (rpm) : 99.5 Manufacturer : DIESEL UNITED, LTD. No. & Kind of Boilers : 1 AUX VB Pressure (MPa) : 1.00 Evaporation : 13.00 (ton/h) Manufacturer : OSAKA BOILER MFG., CO., LTD. No. & Kind of Boiler 2 : 1 AUX EGB Pressure (MPa) : 1.00 Evaporation : 23.49 (ton/h) Manufacturer : OSAKA BOILER MFG., CO., LTD. *Evaporation rate: Thermal output (kW) to be filled up in case of TOH. No. & Capacity of Generators (kVA) : 6 AC 16,700 Kind of Propeller Shaft : 1C No. & Shaft Diameter (mm) : 1 x 1050
181 | ONE ALTAIR | 332 | 45 | 13.2 | 14 | 22.7 | 95660 | 105644 | No. & Kind of Engines : 1D : 2 SA 11 CY Bore x Stroke (mm) : 960.0 x 2,500.0 Power (kW) : 58,400 Revolution (rpm) : 99.5 Manufacturer : DIESEL UNITED, LTD. No. & Kind of Boilers : 1 AUX VB Pressure (MPa) : 1.00 Evaporation : 13.00 (ton/h) Manufacturer : OSAKA BOILER MFG., CO., LTD. No. & Kind of Boiler 2 : 1 AUX EGB Pressure (MPa) : 1.00 Evaporation : 23.49 (ton/h) Manufacturer : OSAKA BOILER MFG., CO., LTD. *Evaporation rate: Thermal output (kW) to be filled up in case of TOH. No. & Capacity of Generators (kVA) : 6 AC 13,425 Kind of Propeller Shaft : 1C No. & Shaft Diameter (mm) : 1 x 1050
182 | MAERSK KARACHI | 300 | 43 | 11.1 | 13.4 | 23.6 | 94769 | 80942 | Propulsion SystemMain Diesel Engine Manufacturer Name : ISHIKAWAJIMA-HARIMA HEAVY INDUSTREIES CO.LTD. Model Number : 12RTA96C Cylinder Bore : 960 mm Maximum Continuous Rating : 65880 kW Number of Cylinders : 12 Piston Stroke : 2500 mm Revolutions at MCR : 100 rpm Propeller Propeller Material (ABS Grade) : Propeller Shaft Propeller Shaft Bearing Bearing Lubricant : Oil Bearing Material : White MetalSteam Piping SystemExhaust Gas Boiler #2 Manufacturer Name : Aalborg Model Number : XS-TC7AFired Boiler #1 Maximum Allowable Working Pressure : bar Fired Boiler #2 Maximum Allowable Working Pressure : bar Exhaust Gas Boiler #1 Maximum Allowable Working Pressure : bar Main Power Distribution SystemShaft Generator Rated Power : 3500 kW Generator No.02 Rated Power : 3600 kW Generator No.03 Rated Power : 3600 kW Generator No.04 Rated Power : 3600 kW Generator No.01 Rated Power : 3600 kW
183 | TEMPANOS | 300 | 45 | 11.1 | 12.7 | 22.7 | 94650 | 88586 | 1 Transverse thruster 2500 kW, forwardTotal Power 43610 kWStarter Type Compressed air directOne Main Engine(s)Year of Manufacture 2011Manufacturer Doosan Engine Co., Ltd.Model 7K98METype Diesel engine, two strokePower 43610 kWMain Engine Rated Speed 97 min-17 Cylinder, Diameter / Stroke 980 mm / 2660 mmPropeller(s) / Speed1 Propeller(s), Type Solid propeller (keyless), aftPropeller Revolution 97 min-1SpeedShip's Speed 23.00 knElectric Installation(s)1 Plant 6600 V with 3600 kVA1 Plant 6600 V with 3600 kVA1 Plant 6600 V with 4200 kVA1 Plant 6600 V with 4200 kVA1 Plant 6600 V with 4200 kVA1 Plant 450 V with 375 kVA1 Plant 24 V with 200 Ah1 Plant 24 V with 200 Ah1 Plant 24 V with 215 Ah1 Plant 220 V with 7 Ah1 Plant 220 V with 36 Ah2 Plants, each 220 V Ah1 Plant 230 V Ah2 Plants, each V with 65 AhGenerators / Batteries3 Main generators, each 4200 kVA2 Main generators, each 3600 kVA1 Emergency generator 375 kVA1 Battery for UPS Navigation ? Ah1 Battery for UPS Navigation ? Ah2 Batteries for Other purpose, each ? Ah2 Batteries for Other purpose, each ? Ah1 Battery for Start emergency engine 215 Ah1 Battery for Other purpose 200 Ah1 Battery for UPS Radio 200 Ah2 Batteries for Other purpose, each 65 Ah1 Battery for Other purpose 9 Ah1 Battery for Other purpose 9 Ah1 Battery for Other purpose 9 Ah1 Battery for Other purpose 9 Ah1 Battery for Other purpose 7 AhOne Boiler(s)Manufacturer KangRim Industries Co., Ltd. (3rd Factory)Year of Manufacture 2010Boiler Type Steam boiler, oil fired / exh.gas heatedMax. allow. working pressure 7.85 barHeating Surface 48.0 m2Heating Surface 665.0 m2Compressed Air Receiver(s)2 Receivers, each 1500 liters, 32.4 bar1 Receiver 300 liters, 32.4 bar1 Receiver 200 liters, 7.7 bar1 Receiver 2000 liters, 7.6 bar
184 | MAERSK LINS | 300 | 45 | 12.2 | 13.5 | 24.5 | 94112 | 89505 | Propulsion SystemFixed Pitch Propeller Manufacturer Name : MECKLENBURGER METALLGUSS GMBH Propeller Material (ABS Grade) : Bronze-ABS-Type 4 Ni-Al Bronze Tail Shaft Manufacturer Name : DAEWOO SHIPBUILDING & MARINE ENGINEERING CO., LTD. Shaft Material : Forged Steel-ABS-Grade 4C Aft. Stern Tube Bearing Bearing Lubricant : Oil Bearing Material : White Metal Shaft Fwd/AFT Oil Seal Manufacturer Name : KEMEL CO., LTD. Fwd Stern Tube Bearing Bearing Lubricant : Oil Bearing Material : White MetalMain Diesel Engine Manufacturer Name : DOOSAN ENGINE CO., LTD. Model Number : MAN 9S90ME-C Mk8 Manufacture Number : ML-4918 Cylinder Bore : 900 mm Maximum Continuous Rating : 45740 kW Number of Cylinders : 9 Piston Stroke : 3188 mm Revolutions at MCR : 78 rpm Steam Piping SystemUnfired Exhaust Gas Boiler Manufacturer Name : ALFA LAVAL QINGDAO LTD. Model Number : Mission XW-TG Manufacture Number : 24602/57147 Maximum Allowable Working Pressure : 10 bar Fired Boiler Manufacturer Name : ALFA LAVAL QINGDAO LTD Model Number : MISSION OS Tci Maximum Allowable Working Pressure : 9 bar Main Power Distribution SystemTurbine Generator Manufacturer Name : HHI ELECTRO ELECTRIC SYSTEM Model Number : HSJ7 805-4P Rated Power : 3700 kW AUX ENG No.02, Generator No.02 Manufacturer Name : HHI ELECTRO ELECTRIC SYSTEM Model Number : HSJ7 805-10P Rated Power : 2800 kW AUX ENG No.01, Generator No.01 Manufacturer Name : HHI ELECTRO ELECTRIC SYSTEM Model Number : HSJ7 919-10P Rated Power : 4300 kW AUX ENG No.03, Generator No.03 Manufacturer Name : HHI ELECTRO ELECTRIC SYSTEM Model Number : HSJ7 919-10P Rated Power : 4300 kW AUX ENG No.04, Generator No.04 Manufacturer Name : HHI ELECTRO ELECTRIC SYSTEM Model Number : HSJ7 919-10P Rated Power : 4300 kW
185 | MSC VANCOUVER | 300 | 42 | 12.2 | 14.1 | 26.4 | 93638 | 83133 | Loading Instrument Seacos GmbH - MXMACS31 Transverse thruster 2500 kW, forwardTotal Power 68640 kWTransmission Main propulsion acts directly on the propellershaftStarter Type Compressed air directOne Main Engine(s)Year of Manufacture 2004Manufacturer Hyundai Heavy Industries Co., Ltd.Model 12 RTA 96 C-BType Diesel engine, two strokePower 68640 kWMain Engine Rated Speed 102 min-112 Cylinder, Diameter / Stroke 960 mm / 2500 mmPropeller(s) / Speed1 Propeller(s), Type Solid propeller (keyless), aftPropeller Revolution 102 min-1SpeedShip's Speed 24.00 knElectric Installation(s)1 Plant 450/ 230 V with 2494 kVA1 Plant 450/ 230 V with 2494 kVA1 Plant 450/ 230 V with 3206 kVA1 Plant 450/ 230 V with 3206 kVA1 Plant 450 V with 525 kVA2 Plants, each 24 V with 24 Ah8 Plants, each 24 V with 96 Ah12 Plants, each 24 V with 200 AhGenerators2 Main generators, each 3206 kVA2 Main generators, each 2494 kVA1 Emergency generator 525 kVAOne Boiler(s)Manufacturer Alfa Laval Qingdao Ltd.Year of Manufacture 2004Boiler Type Steam boiler, oil firedMax. allow. working pressure 10 barHeating Surface 55.0 m2One Boiler(s)Manufacturer Alfa Laval Qingdao Ltd.Year of Manufacture 2004Boiler Type Steam boiler, exh.gas heatedMax. allow. working pressure 10 barHeating Surface 641.0 m2Compressed Air Receiver(s)2 Receivers, each 16800 liters, 30 bar1 Receiver 250 liters, 30 bar1 Receiver 150 liters, 30 bar1 Receiver 250 liters, 8.8 bar
186 | SANTA ISABEL | 300 | 43 | 11.4 | 14.2 | 25.6 | 93603 | 85676 | Machinery Overview1 oil engine driving 1 FP propeller at 102 rpm Total Power: Mcr 45,760kW (62,215hp), Csr 38,896kW (52,883hp)Max. Speed: 25.30kts, Service Speed: 22.20kts Speed & Consumption: 22.00 knots on 165.00 tonnes per dayAuxiliary EnginesAuxiliary Generators4 x 4,686kW 6,600/450V a.c.BunkersFuel:Capacity - Distillate Fuel: 0 cu m, Residual Fuel: 8,700 cu mPrime Mover DetailDesign: Wartsila, Engine Builder: Doosan Engine Co Ltd - South Korea1 x 8RT-flex96C, 2 Stroke, Single Acting, In-Line (Vertical)8 Cy. 960 x 2500, Mcr: 45,760 kW (62,215 hp) at 102 rpmThrustersThrusters: 1 Tunnel thruster (f) 2,300kW(3,127bhp) , 1 Tunnel thruster (a) 1,700kW(2,311bhp)
187 | SANTA TERESA | 300 | 42 | 10.2 | 14.2 | 28.8 | 93590 | 85676 | Machinery Overview1 oil engine driving 1 FP propeller at 98 rpm Total Power: Mcr 41,184kW (55,994hp)Max. Speed: 25.30kts, Service Speed: 22.20kts Speed & Consumption: 22.00 knots on 165.00 tonnes per dayPrime Mover DetailDesign: Wartsila, Engine Builder: Doosan Engine Co Ltd - South Korea1 x 8RT-flex96C, 2 Stroke, Single Acting, In-Line (Vertical)8 Cy. 960 x 2500, Mcr: 41,184 kW (55,994 hp) at 98 rpmAuxiliary GeneratorsAux Generator: 4 x 4,686kW 6,600V a.c.BunkersFuel:Capacity - Distillate Fuel: 0 cu m, Residual Fuel: 8,700 cu mThrustersThrusters: 1 Tunnel thruster (f) 2,300kW(3,127bhp) , 1 Tunnel thruster (a) 1,700kW(2,311bhp)
188 | PRESIDENT EISENHOWER | 299 | 42 | 10 | 13.7 | 26.4 | 93558 | 82794 | 1 Transverse thruster 2500 kW, forwardTotal Power 68520 kWTransmission Main propulsion acts directly on the propellershaftStarter Type Compressed air directOne Main Engine(s)Year of Manufacture 2005Manufacturer Hyundai Heavy Industries Co., Ltd.Model 12 K98MC-CType Diesel engine, two strokePower 68520 kWMain Engine Rated Speed 104 min-112 Cylinder, Diameter / Stroke 980 mm / 2400 mmPropeller(s) / Speed1 Propeller(s), Type Solid propeller (keyless), aftPropeller Revolution 104 min-1SpeedShip's Speed 24.00 knElectric Installation(s)1 Plant 450/ 230 V with 2660 kVA1 Plant 450/ 230 V with 2660 kVA1 Plant 450/ 230 V with 3420 kVA1 Plant 450/ 230 V with 3420 kVA1 Plant 450 V with 625 kVA1 Plant 24 V with 200 Ah2 Plants, each 24 V with 200 AhGenerators / Batteries2 Main generators, each 3420 kVA2 Main generators, each 2660 kVA1 Emergency generator 625 kVA1 Battery for Emergency lighting 200 AhOne Boiler(s)Manufacturer Alfa Laval Qingdao Ltd.Year of Manufacture 2005Boiler Type Steam boiler, oil firedMax. allow. working pressure 10 barHeating Surface 46.0 m2One Boiler(s)Manufacturer Alfa Laval Qingdao Ltd.Year of Manufacture 2005Boiler Type Steam boiler, exh.gas heatedMax. allow. working pressure 10 barHeating Surface 736.0 m2Compressed Air Receiver(s)2 Receivers, each 16000 liters, 32.4 bar1 Receiver 250 liters, 32.4 bar1 Receiver 100 liters, 32.4 bar
189 | SANTA CLARA | 300 | 42 | 11.3 | 14.2 | 24.8 | 93551 | 85676 | Machinery Overview1 oil engine driving 1 FP propeller at 102 rpm Total Power: Mcr 45,760kW (62,215hp), Csr 38,896kW (52,883hp)Max. Speed: 25.30kts, Service Speed: 22.20kts Speed & Consumption: 22.00 knots on 165.00 tonnes per dayPrime Mover DetailDesign: Wartsila, Engine Builder: Doosan Engine Co Ltd - South Korea1 x 8RT-flex96C, 2 Stroke, Single Acting, In-Line (Vertical)8 Cy. 960 x 2500, Mcr: 45,760 kW (62,215 hp) at 102 rpmAuxiliary GeneratorsAux Generator: 4 x 4,686kW 6,600/450V a.c.BunkersFuel:Capacity - Distillate Fuel: 0 cu m, Residual Fuel: 8,700 cu mThrustersThrusters: 1 Tunnel thruster (f) 2,300kW(3,127bhp) , 1 Tunnel thruster (a) 1,700kW(2,311bhp)
190 | SANTA CRUZ | 300 | 42 | 11.6 | 13.9 | 25.4 | 93423 | 85676 | Machinery Overview1 oil engine driving 1 FP propeller at 102 rpmTotal Power:Mcr 45,760kW (62,215hp), Csr 38,896kW (52,883hp)Prime Mover DetailDesign: Wartsila,Engine Builder: Doosan Engine Co Ltd - South Korea1 x 8RT-flex96C, 2 Stroke, Single Acting, In-Line (Vertical)8 Cy. 960 x 2500, Mcr: 45,760 kW (62,215 hp) at 102 rpmAuxiliary GeneratorsAux Generator: 4 x 4,696kW 6,600/450V a.c.BunkersFuel:Capacity - Distillate Fuel: 0 cu m, Residual Fuel: 8,700 cu mThrustersThrusters: 1 Tunnel thruster (f) 2,300kW(3,127bhp) , 1 Tunnel thruster (a) 1,700kW(2,311bhp)
191 | SANTA RITA | 300 | 42 | 11 | 13.6 | 25.2 | 93404 | 85676 | Machinery Overview1 oil engine driving 1 FP propeller at 98 rpm Total Power: Mcr 41,184kW (55,994hp)Max. Speed: 25.30kts, Service Speed: 22.20kts Speed & Consumption: 22.00 knots on 165.00 tonnes per dayPrime Mover DetailDesign: Wartsila, Engine Builder: Doosan Engine Co Ltd - South Korea1 x 8RT-flex96C, 2 Stroke, Single Acting, In-Line (Vertical)8 Cy. 960 x 2500, Mcr: 41,184 kW (55,994 hp) at 98 rpmAuxiliary GeneratorsAux Generator: STX MAN B&W 4 x 9L32/40 4,685kW 6,600V a.c.BunkersFuel:Capacity - Distillate Fuel: 0 cu m, Residual Fuel: 8,700 cu mThrustersThrusters: 1 Tunnel thruster (f) 2,300kW(3,127bhp) , 1 Tunnel thruster (a) 1,700kW(2,311bhp)
192 | SANTA ROSA | 300 | 42 | 8.8 | 14.1 | 28.2 | 93398 | 85676 | Machinery Overview1 oil engine driving 1 FP propeller at 98 rpm Total Power: Mcr 41,184kW (55,994hp) Max. Speed: 25.30kts, Service Speed: 22.20kts Speed & Consumption: 22.00 knots on 165.00 tonnes per dayPrime Mover DetailDesign: Wartsila, Engine Builder: Doosan Engine Co Ltd - South Korea1 x 8RT-flex96C, 2 Stroke, Single Acting, In-Line (Vertical)8 Cy. 960 x 2500, Mcr: 41,184 kW (55,994 hp) at 98 rpmAuxiliary GeneratorsAux Generator: 4 x 4,686kW 6,600V a.c.BunkersFuel:Capacity - Distillate Fuel: 0 cu m, Residual Fuel: 8,700 cu mThrustersThrusters: 1 Tunnel thruster (f) 2,300kW (3,127bhp) , 1 Tunnel thruster (a) 1,700kW (2,311bhp)
193 | MOL CREATION | 316 | 45 | 12.3 | 12.9 | 24.1 | 90678 | 86692 | No. & Kind of Engines : 1D : 2 SA 11 CY Bore x Stroke (mm) : 960.0 x 2,500.0 Power (kW) : 62,920 Revolution (rpm) : 102.0 Manufacturer : MITSUBISHI HEAVY INDUSTRIES, LTD. KOBE SHIPYARD & MACHINERY WORKS No. & Kind of Boilers : 1 AUX VB Pressure (MPa) : 1.10 Evaporation : 28.75 (ton/h) Manufacturer : MITSUBISHI HEAVY INDUSTRIES, LTD. NAGASAKI SHIPYARD & MACHINERY WORKS No. & Kind of Boiler 2 : 1 AUX EGB Pressure (MPa) : 0.45 Evaporation : 2.97 (ton/h) Manufacturer : AALBORG INDUSTRIES A/S *Evaporation rate: Thermal output (kW) to be filled up in case of TOH. No. & Capacity of Generators (kVA) : 6 AC 14,625 Kind of Propeller Shaft : 1C No. & Shaft Diameter (mm) : 1 x 1000
194 | MOL COURAGE | 316 | 45 | 12.8 | 12.8 | 23.8 | 90634 | 86692 | No. & Kind of Engines : 1D : 2 SA 11 CYBore x Stroke (mm) : 960.0 x 2,500.0Power (kW) : 62,920Revolution (rpm) : 102.0Manufacturer : MITSUBISHI HEAVY INDUSTRIES, LTD. KOBE SHIPYARD & MACHINERY WORKS---------------No. & Kind of Boilers : 1 AUX VBPressure (MPa) : 1.10Evaporation : 28.75 (ton/h)Manufacturer : MITSUBISHI HEAVY INDUSTRIES, LTD. NAGASAKI SHIPYARD & MACHINERY WORKSNo. & Kind of Boiler 2 : 1 AUX EGBPressure (MPa) : 0.45Evaporation : 2.97 (ton/h)Manufacturer : AALBORG INDUSTRIES A/S*Evaporation rate: Thermal output (kW) to be filled up in case of TOH.---------------No. & Capacity of Generators (kVA) : * 6 AC 14,625----------------Kind of Propeller Shaft : 1CNo. & Shaft Diameter (mm) : 1 x 1000
195 | MOL COMFORT | 316 | 45 | 13.3 | 13 | 24.1 | 90613 | 86692 | No. & Kind of Engine : 1D : 2 SA 11 CY Bore x Stroke (mm) : 960.0 x 2,500.0 Power (kW) : 62,920 rpm : 102.0 Manufacturer : MITSUBISHI HEAVY INDUSTRIES, LTD. KOBE SHIPYARD & MACHINERY WORKS No. & Kind of Boiler : 1 AUX VB Pressure (MPa) : 1.10 Evaporation : 28.75 (ton/h) Manufacturer : MITSUBISHI HEAVY INDUSTRIES, LTD. NAGASAKI SHIPYARD & MACHINERY WORKS No. & Kind of Boiler 2 : 1 AUX EGB Pressure (MPa) : 0.45 Evaporation : 2.97 (ton/h) Manufacturer : AALBORG INDUSTRIES A/S *Evaporation rate: Thermal output (kW) to be filled up in case of TOH. No. & Capacity of Generators (kVA) : 6 AC 14,625 No. & Kind of Propeller Shaft : 1C
196 | ONE COSMOS | 320 | 46 | 13 | 13.3 | 24.2 | 90466 | 92700 | No. & Kind of Engines : 1D : 2 SA 11 CYBore x Stroke (mm) : 980.0 x 2,660.0Power (kW) : 66,100Revolution (rpm) : 97.0Manufacturer : MITSUI ENGINEERING & SHIPBUILDING CO., LTD. TAMANO WORKS-No. & Kind of Boilers : 1 AUX VBPressure (MPa) : 0.99Evaporation : 28.77 (ton/h)Manufacturer : OSAKA BOILER MFG. CO., LTD.*Evaporation rate: Thermal output (kW) to be filled up in case of TOH.-No. & Capacity of Generators (kVA) : * 5 AC 12,650-Kind of Propeller Shaft : 1CNo. & Shaft Diameter (mm) : 1 x 1130
197 | MOL CHARISMA | 316 | 45 | 11.4 | 13.7 | 25.6 | 90390 | 86692 | Main engineWärtsilä NSD - Mitsubishi 11RT-FLEX 96CMCR 62,920 kW at 102 rpmCylinders: 11 - Bore: 960 mm - Piston stroke: 2,500 mmTwo stroke single acting crosshead engineManufacturer: Mitsubishi Heavy Industries, Ltd. Kobe Shipyard & Machinery Works-Fixed pitch propeller-Bow thruster-Oilfired boilerPressure: 1.10 MPaEvaporation: 28.75 ton/hManufacturer: Mitsubishi Heavy Industries, Ltd. Nagasaki Shipyard & Machinery Works-Exhaust gas econnomizerPressure: 0.45 MPaEvaporation: 2.97 ton/hManufacturer: Aalborg Industries A/S-No. & Capacity of Generators (kVA) : 6 AC 14,625-No. & Shaft Diameter (mm) : 1 x 1000
198 | ONE COMPETENCE | 316 | 45 | 11.9 | 13.9 | 24.9 | 90373 | 86692 | No. & Kind of Engines : 1D : 2 SA 11 CYBore x Stroke (mm) : 960.0 x 2,500.0Power (kW) : 62,920Revolution (rpm) : 102.0Manufacturer : MITSUBISHI HEAVY INDUSTRIES, LTD. KOBE SHIPYARD & MACHINERY WORKS----No. & Kind of Boilers : 1 AUX VBPressure (MPa) : 1.10Evaporation : 28.75 (ton/h)Manufacturer : MITSUBISHI HEAVY INDUSTRIES, LTD. NAGASAKI SHIPYARD & MACHINERY WORKSNo. & Kind of Boiler 2 : 1 AUX EGBPressure (MPa) : 0.45Evaporation : 2.97 (ton/h)Manufacturer : AALBORG INDUSTRIES A/S*Evaporation rate: Thermal output (kW) to be filled up in case of TOH.----No. & Capacity of Generators (kVA) : * 6 AC 14,625----Kind of Propeller Shaft : 1CNo. & Shaft Diameter (mm) : 1 x 1000
199 | ONE COMMITMENT | 316 | 45 | 12.5 | 13.4 | 25.2 | 90120 | 87022 | No. & Kind of Engines : 1D : 2 SA 10 CYBore x Stroke (mm) : 960.0 x 2,500.0Power (kW) : 48,620Revolution (rpm) : 93.6Manufacturer : MITSUBISHI HEAVY INDUSTRIES, LTD. KOBE SHIPYARD & MACHINERY WORKS-------No. & Kind of Boilers : 1 AUX VBPressure (MPa) : 0.78Evaporation : 14.26 (ton/h)Manufacturer : Alfa Laval Qingdao Ltd*Evaporation rate: Thermal output (kW) to be filled up in case of TOH.--------No. & Capacity of Generators (kVA) : * 5 AC 15,188--------Kind of Propeller Shaft : 1CNo. & Shaft Diameter (mm) : 1 x 1000
200 | MSC LUDOVICA | 300 | 40 | 11.3 | 12.8 | 23.9 | 85882 | 75590 | 1 Transverse thruster 2000 kW, forwardTotal Power 57100 kWTransmission Main propulsion acts directly on the propellershaftStarter Type Compressed air directOne Main Engine(s)Year of Manufacture 2002Manufacturer HSD Engine Co., Ltd.Model 10 K 98 MC-CType Diesel engine, two strokePower 57100 kWMain Engine Rated Speed 104 min-110 Cylinder, Diameter / Stroke 980 mm / 2400 mmPropeller(s) / Speed1 Propeller(s), Type Solid propeller (keyless), aftPropeller Revolution 104 min-1SpeedShip's Speed 25.00 knElectric Installation(s)1 Plant 440/ 220 V with 2625 kVA1 Plant 440/ 220 V with 2625 kVA1 Plant 440/ 220 V with 2625 kVA1 Plant 440/ 220 V with 2625 kVA1 Plant 440 V with 688 kVA1 Plant 24 V with 200 Ah1 Plant 24 V with 300 AhGenerators4 Main generators, each 2625 kVA1 Emergency generator 688 kVAOne Boiler(s)Manufacturer KangRim Heavy Industries Co., Ltd. (1st Factory)Year of Manufacture 2002Boiler Type Steam boiler, oil firedMax. allow. working pressure 9.8 barHeating Surface 137.8 m2One Boiler(s)Manufacturer KangRim Heavy Industries Co., Ltd. (1st Factory)Year of Manufacture 2002Boiler Type Steam boiler, exh.gas heatedMax. allow. working pressure 9.8 barHeating Surface 919.3 m2Compressed Air Receiver(s)2 Receivers, each 22000 liters, 32.4 bar2 Receivers, each 200 liters, 32.4 bar1 Receiver 350 liters, 7.7 bar
201 | NORTHERN MAJESTIC | 300 | 40 | 11.2 | 13.1 | 24.7 | 85831 | 75590 | Machinery Overview1 oil engine driving 1 FP propeller at 104 rpm Total Power: Mcr 57,075kW (77,599hp), Csr 51,367kW (69,839hp)Max. Speed: 26.50kts, Service Speed: 25.60ktsPrime Mover DetailDesign: B&W, Engine Builder: Doosan Engine Co Ltd - South Korea1 x 10K98MC-C, 2 Stroke, Single Acting, In-Line (Vertical)10 Cy. 980 x 2400, Mcr: 57,075 kW (77,599 hp) at 104 rpmAuxiliary EnginesDesign: Man-B&W, Engine Builder: Man-B&W2 x 8L27/38, 4 Stroke 8Cy.270 x 380, Mcr: 2450 kWDesign: Man-B&W, Engine Builder: Man-B&W2 x 9L27/38, 4 Stroke 9Cy.270 x 380, Mcr: 2750 kWBoilersAuxiliary GeneratorsAux Generator: 2 x 2,400kW 440/220V 60Hz a.c., 2 x 2,700kW 440/220V 60Hz a.c.BunkersFuel:Capacity - Distillate Fuel: 295 cu m, Residual Fuel: 7,538 cu m. Consumption (total): 213.00 tonnes per dayThrustersThrusters: 1 Thwart. CP thruster (f) 2,000kW(2,719bhp)
202 | MSC METHONI | 304 | 40 | 11.9 | 13 | 23 | 85824 | 73819 | Machinery:* Total Power 57100 kW* Transmission Main propulsion acts directly on the propellershaft* Starter Type Compressed air direct------------------Main Engine:* 1 x 2 stroke 12 cylinders Hyundai Heavy Ind. Co., Ltd. licensed Man B&W diesel engine- model: 10K98MC-C,- power: 57100 kw / 77.600 PS;- Main Engine Rated Speed 104 min-1- Diameter / Stroke 980 mm / 2400 mm------------------Gears: fest;--------------------Aux engines:* 1 x Main generator diesel engine model: VTA 28 D - 440 V with 625 kVA* 4 x Main generator diesel engine - MAN-B&W model: 8 L 27/38 - 440/ 220 V with 2625 kVA* 1 x Emergency generator diesel engine-------------------Compressed Air Receivers:* 2 Receivers, each 22000 liters, 33 bar* 2 Receivers, each 250 liters, 33 bar* 1 Receiver 250 liters, 7.7 bar-------------------Boilers:* 1 x KangRim Heavy Industries Co., Ltd. (1st Factory)- Boiler Type Steam boiler, oil fired- Max. allow. working pressure 9.8 bar- Heating Surface 68.0 m2* 1 x KangRim Heavy Industries Co., Ltd. (1st Factory)- Boiler Type Steam boiler, exh.gas heated- Max. allow. working pressure 9.8 bar- Heating Surface 894.0 m2-------------------Propeller: 1 rechts;-------------------Thrusters:* Bow thruster: 2.500 kW;* Stern thruster: no;-------------------Rudder: 1 Blades standard;
203 | KMTC DELHI | 299 | 40 | 11.4 | 13.6 | 24.2 | 85523 | 73779 | Propelling Type: DieselLicence: MAN B&W 10K98MC-CDate of Build: 31 Dec 2008Builder: DOOSAN HEAVY INDUSTRIES & CONSTRUCTION CO., LTD.Place of Build (country): CHANGWON (KOR)Power and ratingTotal Power (kW): 57100 kWTotal Power (HP): 77582 HPPropelling machineryInternal Combustion Engine: (1) 2T - 10 cyl - 98.00 cm x 240.00 cm at 104 rpmBoilersBoiler: 1 CHO KANGLIM HEAVY IND' 76.00 m² / 10.00 bar1 CHR KANGLIM HEAVY IND' 713.00 m² / 10.00 barElectrical installationFrequency: 60 HzDiesel Generators: 4 - 2625 kVA - 2100 kW - 3003 HPEmergency Generators: 1 - 313 kVA - 250 kW - 401 HPPropellers and propellershaftsPropelling system: 1 Screw Propeller Solid 10.00 at 104 rpmSpeed of the shipSpeed: 24 knCapacity of bunkersFuel Capacity: 10296.08 m³
204 | CMA CGM MAUPASSANT | 300 | 40 | 12 | 13.6 | 24.4 | 85450 | 73779 | Propelling Type: DieselLicence: MAN B&W 10K98MC-CDate of Build: 13 Oct 2009Builder: DOOSAN ENGINE CO., LTD.Place of Build (country): CHANGWON (KOR)Power and ratingTotal Power (kW): 57100 kWTotal Power (HP): 77582 HPPropelling machineryInternal Combustion Engine: (1) 2T - 10 cyl - 98.00 cm x 240.00 cm at 104 rpmBoilersBoiler: 1 CHO KANGRIN HEAVY IND. 76.00 m² / 10.00 bar1 CHR KANGRIM HEAVY IND. 713.00 m² / 10.00 barElectrical installationFrequency: 60 HzDiesel Generators: 4 - 2625 kVA - 2100 kW - 3003 HPEmergency Generators: 1 - 313 kVA - 250 kW - 394 HPPropellers and propellershaftsPropelling system: 1 Screw Propeller Solid LB 10.00 at 104 rpmSpeed of the shipSpeed: 24 knCapacity of bunkersFuel Capacity: 10296.08 m³
205 | AL SAFAT | 306 | 40 | 11.4 | 13.4 | 24 | 85437 | 75579 | Machinery Overview1 oil engine driving 1 FP propeller at 102 rpm Total Power: Mcr 62,920kW (85,546hp), Csr 56,628kW (76,991hp)Service Speed: 25.00kts Speed & Consumption: 26.60 knots on 248.20 tonnes per dayAuxiliary EnginesDesign: Man-B&W, Engine Builder: Hyundai Heavy Industries Co Ltd4 x 8L27/38, Mcr: 2630 kWAuxiliary Generators4 x 2,500kW 450V 60Hz a.c.BoilersBoilers: 1 x Exhaust gas eEconomiser, 1 x Water tube auxiliary boilerBunkersFuel:Capacity - Distillate Fuel: 342 cu m, Residual Fuel: 8,377 cu mPrime Mover DetailDesign: Wartsila, Engine Builder: Hyundai Heavy Industries Co Ltd - South Korea1 x 11RT-flex96C, 2 Stroke, Single Acting, In-Line (Vertical)11 Cy. 960 x 2500, Mcr: 62,920 kW (85,546 hp) at 102 rpmThrustersThrusters: 1 Thwart. CP thruster (f) 2,500kW(3,399bhp)
206 | MAERSK PITTSBURGH | 300 | 40 | 12.9 | 14 | 24.6 | 84688 | 74642 | Propulsion SystemFixed Pitch PropellerPropeller Material (ABS Grade) :Tail ShaftStern Tube Seal AftStern Tube Seal FwdTail Shaft BearingBearing Lubricant : OilBearing Material : White MetalStern Tube Bush AftBearing Lubricant : OilBearing Material : White MetalStern Tube Bush FwdBearing Lubricant : OilBearing Material : White Metal-Main Diesel EngineManufacturer: Doosan Engine Co. Ltd.Model Model: 10RT-flex96CMCR 57,200 kWCylinders: 10 - Bore: 960 mm - Piston stroke: 2,500 mm-Steam Piping SystemAuxiliary BoilerUnfired Exhaust Gas Boiler-Main Power Distribution SystemAC Generator No.01AC Generator No.02AC Generator No.03
207 | SWAZILAND | 300 | 40 | 9.8 | 13.3 | 23 | 82275 | 76847 | No. & Kind of Engines : 1D : 2 SA 12 CYBore x Stroke (mm) : 900.0 x 2,550.0Power (kW) : 52,956Revolution (rpm) : 94.0Manufacturer : Mitsui Engineering & Shipbuilding Co., Ltd. Tamano WorksNo. & Kind of Boilers : 1 AUX VBPressure (MPa) : 0.98Evaporation : 23.33 (ton/h)Manufacturer : Mitsubishi Heavy Ind., Ltd. (Marukin Sato Shipbuilding & Iron Products Co., Ltd.)*Evaporation rate: Thermal output (kW) to be filled up in case of TOH.No. & Capacity of Generators (kVA) : 7 AC 18,469Kind of Propeller Shaft : 1CNo. & Shaft Diameter (mm) : 1 x 980
208 | YM MOBILITY | 305 | 40 | 10.7 | 13.2 | 24.4 | 81145 | 76787 | Propulsion SystemMain Diesel EngineManufacturer Name : MITSUI ENGINEERING & SHIPBUILDING CO.LTD.. LTD. Model Number : 10K98MCManufacture Number : 5425Cylinder Bore : 980 mm Maximum Continuous Rating : 57222 kWNumber of Cylinders : 10 Piston Stroke : 2660 mmRevolutions at MCR : 94 rpmPropellerManufacturer Name : HHI ENGINE & MACHINERY DIV.Propeller Material (ABS Grade) : Bronze-ABS-Type 4 Ni-Al BronzeTail ShaftManufacturer Name : HHI ENGINE & MACHINERY DIV.Shaft Material : Forged Steel-ABS-Grade 4CTail Shaft BearingBearing Lubricant : OilBearing Material : White MetalSteam Piping SystemAuxiliary Fire Tube BoilerManufacturer Name : KANGRIM HEAVY INDUSTRIES CO., LTD. Model Number : PA0701R22Maximum Allowable Working Pressure : barExhaust Gas BoilerManufacturer Name : KANGRIM HEAVY INDUSTRIESManufacture Number : EMW08FCH956Maximum Allowable Working Pressure : barMain Power Distribution SystemShaft GeneratorManufacturer Name : TAIYO ELECTRIC CO., LTD. Model Number : SIGW 135C-18Rated Power : 2200 kWAux Generator No.04, Port OutboardManufacturer Name : NISHISHIBA ELECTRIC CO., LTD. Model Number : NTAKL-VCPRated Power : 2200 kWAux Generator No.03, Port InboardManufacturer Name : NISHISHIBA ELECTRIC CO., LTD. Model Number : NTAKL-VCPRated Power : 2200 kWAux Generator No.01, Stbd OutboardManufacturer Name : NISHISHIBA ELECTRIC CO., LTD. Model Number : NTAKL-VCPRated Power : 2200 kWAux Generator No.02, Stbd InboardManufacturer Name : NISHISHIBA ELECTRIC CO., LTD. Model Number : NTAKL-VCPRated Power : 2200 kWShaft Generator Frequency Convertor PanelManufacturer Name : TAIYO ELECTRIC CO., LTD. Model Number : TH22456L-1/2Rated Power : 2200 kWShaft Generator Synchronous CondenserManufacturer Name : TAIYO ELECTRIC CO., LTD. Model Number : CFEK 63CL-4 / IDN280M-8Rated Power : 2200 kW
209 | RDO CONCEPTION | 304 | 40 | 12.5 | 13.6 | 24 | 81099 | 73934 | Propelling Type: DieselLicence: MAN B&WDate of Build: 10 Apr 2006Builder: HYUNDAI HEAVY INDUSTRIESPlace of Build (country): ULSAN (KOR)Power and ratingTotal Power (kW): 60200 kWTotal Power (HP): 81793 HPPropelling machineryInternal Combustion Engine: (1) 2T - 10 cyl - 98.00 cm x 240.00 cm at 104 rpmBoilersBoiler: 1 CHO KANGRIM 76.00 m² / 8.00 bar1 CHR KANGRIM 766.00 m² / 11.50 barElectrical installationFrequency: 60 HzDiesel Generators: 4 - 2744 kVA - 2195 kW - 3139 HPEmergency Generators: 1 - 313 kVA - 250 kW - 345 HPPropellers and propellershaftsPropelling system: 1 Screw Propeller Solid LB 10.00Speed of the shipSpeed: 25.5 knCapacity of bunkersFuel Capacity: 9126.2 m³
210 | RIO DE LA PLATA | 287 | 40 | 11.3 | 13.6 | 24 | 80455 | 79889 | 1 Transverse thruster: 2,000 kW, forward1 Transverse thruster: 1,500 kW, aft-Transmission: Main propulsion acts directly on the propeller shaftStarter Type: Compressed air directOne Main Engine(s)Year of Manufacture 2007Manufacturer: Hyundai Heavy Industries Co., Ltd.Model: 8 RTA96C-BType Diesel engine, two strokePower: 45,760 kW at 102 rpmCylinders: 8 - Bore: 960 mm - Piston stroke: 2,500 mm-Propeller(s) / Speed1 Propeller(s), Type Solid propeller, aftPropeller Revolution 102 min-1SpeedShip's Speed 24.70 knElectric Installation(s)1 Plant 6600 V with 3857.1 kVA1 Plant 6600 V with 5857.1 kVA1 Plant 6600 V with 5857.1 kVA1 Plant 6600 V with 5857.1 kVA1 Plant 450 V with 375 kVA1 Plant 24 V with 20 Ah1 Plant 24 V with 120 Ah1 Plant 24 V with 200 Ah1 Plant 24 V with 200 Ah2 Plants, each 110 V with 55 AhGenerators / Batteries3 Main generators, each 5857.1 kVA1 Main generator 3857.1 kVA1 Emergency generator 375 kVA1 Battery for Automation 200 Ah1 Battery for UPS Radio 200 Ah1 Battery for Automation 120 Ah2 Batteries for Diesel control, each 55 Ah1 Battery for Automation 20 Ah-One BoilerManufacturer: Alfa Laval Aalborg A/SYear of Manufacture 2007Boiler Type: Steam boiler, oil firedMax. allow. working pressure: 9 barHeating Surface: 78 m2-One BoilerManufacturer: Alfa Laval Aalborg A/SYear of Manufacture 2007Boiler Type: Steam boiler, exh.gas heatedMax. allow. working pressure: 9 barHeating Surface: 393 m2-Compressed Air Receiver(s)2 Receivers, each 11500 liters, 32.4 bar2 Receivers, each 600 liters, 32.4 bar1 Receiver 2000 liters, 8.6 bar1 Receiver 200 liters, 7.9 bar
211 | RIO NEGRO | 286 | 40 | 11.1 | 12.8 | 24.5 | 80410 | 73900 | 1 Transverse thruster 2000 kW, forward1 Transverse thruster 1500 kW, aftTotal Power 45760 kWTransmission Main propulsion acts directly on the propellershaftStarter Type Compressed air directOne Main Engine(s)Year of Manufacture 2008Manufacturer Hyundai Heavy Industries Co., Ltd.Model 8 RTA96C-BType Diesel engine, two strokePower 45760 kWMain Engine Rated Speed 102 min-18 Cylinder, Diameter / Stroke 960 mm / 2500 mmPropeller(s) / Speed1 Propeller(s), Type Solid propeller (keyless), aftPropeller Revolution 102 min-1SpeedShip's Speed 23.30 knElectric Installation(s)1 Plant 6600 V with 3857.1 kVA1 Plant 6600 V with 5857.1 kVA1 Plant 6600 V with 5857.1 kVA1 Plant 6600 V with 5857.1 kVA1 Plant 450 V with 375 kVA1 Plant 24 V with 20 Ah1 Plant 24 V with 120 Ah1 Plant 24 V with 200 Ah1 Plant 24 V with 200 Ah2 Plants, each 110 V with 55 AhGenerators / Batteries3 Main generators, each 5857.1 kVA1 Main generator 3857.1 kVA1 Emergency generator 375 kVA1 Battery for Automation 200 Ah1 Battery for UPS Radio 200 Ah1 Battery for Automation 120 Ah2 Batteries for Diesel control, each 55 Ah1 Battery for Automation 20 AhOne Boiler(s)Manufacturer Alfa Laval Aalborg A/SYear of Manufacture 2008Boiler Type Steam boiler, oil firedMax. allow. working pressure 9 barHeating Surface 78.0 m2One Boiler(s)Manufacturer Alfa Laval Aalborg A/SYear of Manufacture 2008Boiler Type Steam boiler, exh.gas heatedMax. allow. working pressure 9 barHeating Surface 393.0 m2Compressed Air Receiver(s)2 Receivers, each 11500 liters, 32.4 bar2 Receivers, each 600 liters, 32.4 bar1 Receiver 2000 liters, 8.6 bar1 Receiver 200 liters, 7.9 bar
212 | RIO DE JANEIRO | 286 | 40 | 11.6 | 13.4 | 24.2 | 80398 | 73899 | 1 Transverse thruster 2000 kW, forward1 Transverse thruster 1500 kW, aftTotal Power 45760 kWTransmission Main propulsion acts directly on the propeller shaftStarter Type Compressed air directOne Main Engine(s)Year of Manufacture 2007Manufacturer Hyundai Heavy Industries Co., Ltd.Model 8 RTA96C-BType Diesel engine, two strokePower 45760 kWMain Engine Rated Speed 102 min-18 Cylinder, Diameter / Stroke 960 mm / 2500 mmPropeller(s) / Speed1 Propeller(s), Type Solid propeller, aftPropeller Revolution 102 min-1SpeedShip's Speed 24.70 knElectric Installation(s)1 Plant 6600 V with 3857.1 kVA1 Plant 6600 V with 5857.1 kVA1 Plant 6600 V with 5857.1 kVA1 Plant 6600 V with 5857.1 kVA1 Plant 450 V with 375 kVA1 Plant 24 V with 20 Ah1 Plant 24 V with 120 Ah1 Plant 24 V with 200 Ah1 Plant 24 V with 200 Ah2 Plants, each 110 V with 55 AhGenerators / Batteries3 Main generators, each 5857.1 kVA1 Main generator 3857.1 kVA1 Emergency generator 375 kVA1 Battery for Automation 200 Ah1 Battery for UPS Radio 200 Ah1 Battery for Automation 120 Ah2 Batteries for Diesel control, each 55 Ah1 Battery for Automation 20 AhOne Boiler(s)Manufacturer Alfa Laval Aalborg A/SYear of Manufacture 2007Boiler Type Steam boiler, oil firedMax. allow. working pressure 9 barHeating Surface 78.0 m2One Boiler(s)Manufacturer Alfa Laval Aalborg A/SYear of Manufacture 2007Boiler Type Steam boiler, exh.gas heatedMax. allow. working pressure 9 barHeating Surface 393.0 m2Compressed Air Receiver(s)2 Receivers, each 11500 liters, 32.4 bar2 Receivers, each 600 liters, 32.4 bar1 Receiver 2000 liters, 8.6 bar1 Receiver 200 liters, 8 bar
213 | ALEXANDRA | 270 | 42 | 12 | 13.5 | 24.9 | 80350 | 71021 | 1 Transverse thruster 2500 kW, forwardTotal Power 33670 kWStarter Type Compressed air directOne Main Engine(s)Year of Manufacture 2012Manufacturer Hyundai Heavy Industries Co., Ltd.Model 8S80ME-C9.2Type Diesel engine, two strokePower 33670 kWMain Engine Rated Speed 78 min-18 Cylinder, Diameter / Stroke 800 mm / 3450 mmPropeller(s)1 Propeller(s), Type Solid propeller (keyless), aftPropeller Revolution 78 min-1Electric Installation(s)1 Plant 6600 V with 3800 kVA1 Plant 6600 V with 4466.7 kVA1 Plant 6600 V with 4466.7 kVA1 Plant 6600 V with 4466.7 kVA1 Plant 450 V with 250 kVA1 Plant 24 V with 150 Ah1 Plant 24 V with 200 Ah1 Plant 24 V with 300 Ah2 Plants, each 110 V with 40 AhGenerators / Batteries3 Main generators, each 4466.7 kVA1 Main generator 3800 kVA1 Emergency generator 250 kVA1 Battery for UPS Navigation 300 Ah1 Battery for UPS Radio 200 Ah1 Battery for Start emergency engine 150 Ah2 Batteries for Other purpose, each 40 AhOne Boiler(s)Manufacturer Alfa Laval Qingdao Ltd.Year of Manufacture 2012Boiler Type Steam boiler, oil firedMax. allow. working pressure 9 barHeating Surface 30.5 m2One Boiler(s)Manufacturer Alfa Laval Qingdao Ltd.Year of Manufacture 2012Boiler Type Steam boiler, exh.gas heatedMax. allow. working pressure 12 barHeating Surface 255.0 m2Compressed Air Receiver(s)2 Receivers, each 13000 liters, 30 bar1 Receiver 500 liters, 30 bar1 Receiver 2000 liters, 7 bar1 Receiver 200 liters, 7 bar
214 | KATHERINE | 270 | 43 | 12.2 | 14.2 | 24.2 | 80295 | 71021 | Machinery Overview1 oil engine driving 1 FP propeller at 78 rpm Total Power: Mcr 33,670kW (45,778hp)Prime Mover DetailDesign: Wartsila, Engine Builder: Hyundai Heavy Industries Co Ltd - South Korea1 x 8RT-flex82T, 2 Stroke, Single Acting, In-Line (Vertical)8 Cy. 820 x 3375, Mcr: 33,670 kW (45,778 hp) at 78 rpmAuxiliary EnginesDesign: Hyundai Himsen, Engine Builder: Hyundai Himsen1 x 6H32/40, 4 Stroke 6Cy.320 x 400, Mcr: 3000 kWDesign: Hyundai Himsen, Engine Builder: Hyundai Himsen3 x 7H32/40, 4 Stroke 7Cy.320 x 400, Mcr: 3500 kWAuxiliary GeneratorsAux Generator: 3 x 3,150kW 6,600V a.c., 1 x 2,700kW 6,600V a.c.BunkersFuel:Capacity - Distillate Fuel: 450 cu m, Residual Fuel: 7,180 cu mThrustersThrusters: 1 Tunnel thruster (f) 2,500kW(3,399bhp)
215 | RIO MADEIRA | 286 | 40 | 11.5 | 14 | 26.1 | 80293 | 73899 | 1 Transverse thruster 2000 kW, forward1 Transverse thruster 1500 kW, aftTotal Power 45760 kWTransmission Main propulsion acts directly on the propellershaftStarter Type Compressed air directOne Main Engine(s)Year of Manufacture 2008Manufacturer Doosan Engine Co., Ltd.Model 8 RTA 96 C-BType Diesel engine, two strokePower 45760 kWMain Engine Rated Speed 102 min-18 Cylinder, Diameter / Stroke 960 mm / 2500 mmPropeller(s) / Speed1 Propeller(s), Type Solid propeller (keyless), aftPropeller Revolution 102 min-1SpeedShip's Speed 23.30 knElectric Installation(s)1 Plant 6600 V with 5428.5 kVA1 Plant 6600 V with 5428.5 kVA1 Plant 6600 V with 5428.5 kVA1 Plant 6600 V with 5428.5 kVA1 Plant 450 V with 375 kVA2 Plants, each 24 V with 80 Ah1 Plant 24 V with 200 Ah1 Plant 24 V with 200 AhGenerators / Batteries4 Main generators, each 5428.5 kVA1 Emergency generator 375 kVA1 Battery for UPS Radio 200 Ah1 Battery for Automation 200 Ah2 Batteries for Start emergency engine, each 80 AhOne Boiler(s)Manufacturer Aalborg Industries (Shanghai) Ltd.Year of Manufacture 2008Boiler Type Steam boiler, oil firedMax. allow. working pressure 9 barHeating Surface 78.0 m2One Boiler(s)Manufacturer Alfa Laval Aalborg A/SYear of Manufacture 2008Boiler Type Steam boiler, exh.gas heatedMax. allow. working pressure 9 barHeating Surface 393.0 m2Compressed Air Receiver(s)2 Receivers, each 11500 liters, 30 bar2 Receivers, each 600 liters, 30 bar1 Receiver 200 liters, 8.8 bar1 Receiver 2000 liters, 8.6 bar
216 | CMA CGM BERLIOZ | 299 | 40 | 12.8 | 13.1 | 22.4 | 80250 | 73172 | Propelling Type: DieselLicence: M A N-B & WDate of Build: 01 Jan 2001Builder: HYUNDAI HEAVY IND CO LTD - INDUSTRIAL PLANT & OFFSPlace of Build (country): Ulsan (KOR)Power and ratingTotal Power (kW): 68520 kWTotal Power (HP): 93098 HPPropelling machineryInternal Combustion Engine: (1) 2T - 12 cyl - 98.00 cm x 240.00 cm at 104 rpmBoilersBoiler: 1 CHO KANGRIM 137.00 m² / 10.00 bar1 CHR KANGRIM 645.00 m² / 10.00 barElectrical installationPower Voltage: 450 VLighting Voltage: 220 VFrequency: 60 HzDiesel Generators: 3 - 3500 kVA - 2800 kW - 4022 HPEmergency Generators: 1 - 687 kVA - 550 kW - 826 HPPropellers and propellershaftsPropelling system: 1 Screw Propeller Solid LB 10.00 at 104 rpmSpeed of the shipSpeed: 25.9 knCapacity of bunkersFuel Capacity: 13863 m³
217 | ZIM ALABAMA | 270 | 42 | 11.7 | 12.2 | 23.6 | 80229 | 71112 | Propulsion SystemPropellerManufacturer Name : HHI ENGINE & MACHINERY DIV.Propeller Material (ABS Grade) : Bronze-ABS-Type 4 Ni-Al BronzeMain Diesel EngineManufacturer Name : HHI ENGINE & MACHINERY DIV. Model Number : 8RT-flex82TManufacture Number : AA5239Cylinder Bore : 820 mm Maximum Continuous Rating : 33670 kWNumber of Cylinders : 8 Piston Stroke : 3375 mmRevolutions at MCR : 78 rpmTail ShaftManufacturer Name : HHI ENGINE & MACHINERY DIV.Shaft Material : Forged SteelShaft Seal, Forward and AfterTail Shaft Bearing, AfterBearing Lubricant :Bearing Material :Tail Shaft Bearing, ForwardSteam Piping SystemUnfired Exhaust Gas BoilerManufacturer Name : KANGRIM HEAVY INDUSTRIES CO., LTD.Manufacture Number : EAW12HLS674Maximum Allowable Working Pressure : barFired BoilerManufacturer Name : KANGRIM HEAVY INDUSTRIES CO., LTD. Model Number : PAO201D32Maximum Allowable Working Pressure : barMain Power Distribution SystemGenerator No.04Manufacturer Name : HHI ELECTRO ELECTRIC SYSTEM Model Number : HFJ7 718-84KRated Power : 2390 kWGenerator No.03Manufacturer Name : HHI ELECTRO ELECTRIC SYSTEM Model Number : HFJ7 718-84KRated Power : 2390 kWGenerator No.01Manufacturer Name : HHI ELECTRO ELECTRIC SYSTEM Model Number : HFJ7 718-84KRated Power : 2500 kWGenerator No.02Manufacturer Name : HHI ELECTRO ELECTRIC SYSTEM Model Number : HFJ7 718-84KRated Power : 2500 kW
218 | RHODOS | 270 | 43 | 12.1 | 13.1 | 23.5 | 80228 | 71112 | Propulsion SystemPropellerManufacturer Name : HHI ENGINE & MACHINERY DIV.Propeller Material (ABS Grade) : Bronze-ABS-Type 4 Ni-Al BronzeTail ShaftManufacturer Name : HHI ENGINE & MACHINERY DIV.Shaft Material : Forged Steel-ABS-Grade 4CShaft Seal, Forward and AfterTail Shaft Bearing, ForwardBearing Lubricant : OilBearing Material : White MetalTail Shaft Bearing, AfterBearing Lubricant : OilBearing Material : White MetalMain Diesel EngineManufacturer Name : HHI ENGINE & MACHINERY DIV. Model Number : 8RT-flex82TManufacture Number : AA4939Cylinder Bore : 820 mm Maximum Continuous Rating : 33670 kWNumber of Cylinders : 8 Piston Stroke : 3375 mmRevolutions at MCR : 78 rpmSteam Piping SystemExhaust Gas BoilerManufacturer Name : KANGRIM HEAVY INDUSTRIES CO., LTD.Manufacture Number : EAW11HLS606Maximum Allowable Working Pressure : barAuxiliary Fired BoilerManufacturer Name : KANGRIM HEAVY INDUSTRIES CO., LTD. Model Number : PAO201D32Maximum Allowable Working Pressure : barMain Power Distribution SystemGenerator No.01Manufacturer Name : HHI ELECTRO ELECTRIC SYSTEM Model Number : HFJ7 718-84KRated Power : 2500 kWGenerator No.02Manufacturer Name : HHI ELECTRO ELECTRIC SYSTEM Model Number : HFJ7 718-84KRated Power : 2500 kWGenerator No.03Manufacturer Name : HHI ELECTRO ELECTRIC SYSTEM Model Number : HFJ7 718-84KRated Power : 2390 kWGenerator No.04Manufacturer Name : HHI ELECTRO ELECTRIC SYSTEM Model Number : HFJ7 718-84KRated Power : 2390 kW
219 | RIO BRAVO | 286 | 40 | 10.7 | 13.9 | 23.8 | 80226 | 73899 | 1 Transverse thruster 2000 kW, forward1 Transverse thruster 1500 kW, aftTotal Power 45760 kWTransmission Main propulsion acts directly on the propeller shaftStarter Type Compressed air directOne Main Engine(s)Year of Manufacture 2007Manufacturer Doosan Engine Co., Ltd.Model 8 RTA 96 C-BType Diesel engine, two strokePower 45760 kWMain Engine Rated Speed 102 min-18 Cylinder, Diameter / Stroke 960 mm / 2500 mmPropeller(s) / Speed1 Propeller(s), Type Solid propeller (keyless), aftPropeller Revolution 102 min-1SpeedShip's Speed 23.00 knElectric Installation(s)1 Plant 6600/ 440 V with 5428.5 kVA1 Plant 6600/ 440 V with 5428.5 kVA1 Plant 6600/ 440 V with 5428.5 kVA1 Plant 6600/ 440 V with 5428.5 kVA1 Plant 450 V with 375 kVA2 Plants, each 24 V with 80 Ah1 Plant 24 V with 200 Ah1 Plant 24 V with 200 AhGenerators / Batteries4 Main generators, each 5428.5 kVA1 Emergency generator 375 kVA1 Battery for UPS Radio 200 Ah1 Battery for Automation 200 Ah2 Batteries for Start emergency engine, each 80 AhOne Boiler(s)Manufacturer Aalborg Industries (Shanghai) Ltd.Year of Manufacture 2007Boiler Type Steam boiler, oil firedMax. allow. working pressure 9 barHeating Surface 78.0 m2One Boiler(s)Manufacturer Alfa Laval Aalborg A/SYear of Manufacture 2007Boiler Type Steam boiler, exh.gas heatedMax. allow. working pressure 9 barHeating Surface 393.0 m2Compressed Air Receiver(s)2 Receivers, each 11500 liters, 30 bar2 Receivers, each 600 liters, 30 bar1 Receiver 200 liters, 8.8 bar1 Receiver 2000 liters, 8.6 bar
220 | AMOLIANI | 270 | 42 | 13.2 | 13.1 | 24.9 | 80163 | 71112 | Propelling Type: DieselLicence: WARTSILADate of Build: 07 Sep 2012Builder: HYUNDAI HEAVY IND. CO., LTD. - Engine & Mach. Div.Place of Build (country): ULSAN (KOR)Power and ratingTotal Power (kW): 33670 kWTotal Power (HP): 45747 HPPropelling machineryInternal Combustion Engine: (1) 2T - 8 cyl - 82.00 cm x 337.50 cm at 78 rpmBoilersBoiler: 1 CHR 498.00 m² / 7.00 bar1 CHO 45.10 m² / 7.00 barElectrical installationFrequency: 60 HzDiesel Generators: 2 - 2988 kVA - 2390 kW - 3424 HP2 - 3125 kVA - 2500 kW - 3668 HPEmergency Generators: 1 - 250 kVA - 200 kW - 336 HPPropellers and propellershaftsPropelling system: 1 Screw Propeller Solid LB 10.00 at 78 rpmSpeed of the shipSpeed: 22.5 knCapacity of bunkersFuel Capacity: 5318.7 m³
221 | RIO BLANCO | 286 | 40 | 11.2 | 13.9 | 24 | 80115 | 73899 | 1 Transverse thruster 2000 kW, forward1 Transverse thruster 1500 kW, aft-Transmission Main propulsion acts directly on the propeller shaftStarter Type Compressed air directOne Main Engine(s)Year of Manufacture 2007Manufacturer: Doosan Engine Co., Ltd.Model 8 RTA 96 C-BMCR 45,760 kW at 102 rpmCylinders: 8 - Bore: 960 mm - Piston stroke: 2,500 mm-Solid propeller, keyless, aft Propeller Revolution 102 rpm-Electric Installation(s)1 Plant 6600/ 440 V with 5428.5 kVA1 Plant 6600/ 440 V with 5428.5 kVA1 Plant 6600/ 440 V with 5428.5 kVA1 Plant 6600/ 440 V with 5428.5 kVA1 Plant 450 V with 375 kVA2 Plants, each 24 V with 80 Ah1 Plant 24 V with 200 Ah1 Plant 24 V with 200 AhGenerators / Batteries4 Main generators, each 5428.5 kVA1 Emergency generator 375 kVA1 Battery for Automation 200 Ah1 Battery for UPS Radio 200 Ah2 Batteries for Start emergency engine, each 80 Ah-One Boiler(s)Manufacturer Aalborg Industries (Shanghai) Ltd.Year of Manufacture 2007Boiler Type Steam boiler, oil firedMax. allow. working pressure 9 barHeating Surface 78.0 m2One Boiler(s)Manufacturer Aalborg Industries (Shanghai) Ltd.Year of Manufacture 2007Boiler Type Steam boiler, exh.gas heatedMax. allow. working pressure 9 barHeating Surface 393.0 m2-Compressed Air Receiver(s)2 Receivers, each 11500 liters, 30 bar2 Receivers, each 600 liters, 30 bar1 Receiver 200 liters, 8.8 bar1 Receiver 2000 liters, 8.6 bar
222 | ONE MISSION | 302 | 43 | 11.4 | 13.7 | 25.9 | 79491 | 78316 | No. & Kind of Engines : 1D : 2 SA 10 CYBore x Stroke (mm) : 960.0 x 2,500.0Power (kW) : 57,200Revolution (rpm) : 102.0Manufacturer : MITSUBISHI HEAVY INDUSTRIES, LTD. KOBE SHIPYARD & MACHINERY WORKSNo. & Kind of Boilers : 1 AUX VBPressure (MPa) : 1.10Evaporation : 30.80 (ton/h)Manufacturer : OSAKA BOILER MFG. CO., LTD.No. & Kind of Boiler 2 : 1 AUX EGBPressure (MPa) : 0.49Evaporation : 3.36 (ton/h)Manufacturer : AALBORG INDUSTRIES A/S*Evaporation rate: Thermal output (kW) to be filled up in case of TOH.No. & Capacity of Generators (kVA) : 6 AC 14,157Kind of Propeller Shaft : 1CNo. & Shaft Diameter (mm) : 1 x 980
223 | ONE MAJESTY | 302 | 43 | 10 | 13.6 | 24.4 | 79443 | 78316 | No. & Kind of Engines : 1D : 2 SA 10 CY Bore x Stroke (mm) : 960.0 x 2,500.0 Power (kW) : 57,200 Revolution (rpm) : 102.0 Manufacturer : MITSUBISHI HEAVY INDUSTRIES, LTD. KOBE SHIPYARD & MACHINERY WORKS No. & Kind of Boilers : 1 AUX VB Pressure (MPa) : 1.10 Evaporation : 30.80 (ton/h) Manufacturer : OSAKA BOILER MFG., CO., LTD. No. & Kind of Boiler 2 : 1 AUX EGB Pressure (MPa) : 0.49 Evaporation : 3.36 (ton/h) Manufacturer : AALBORG INDUSTRIES A/S *Evaporation rate: Thermal output (kW) to be filled up in case of TOH. No. & Capacity of Generators (kVA) : 6 AC 14,156 Kind of Propeller Shaft : 1C No. & Shaft Diameter (mm) : 1 x 980
224 | ONE MANEUVER | 302 | 43 | 12 | 13.4 | 24.2 | 79423 | 78449 | No. & Kind of Engines : 1D : 2 SA 10 CY Bore x Stroke (mm) : 960.0 x 2,500.0 Power (kW) : 57,200 Revolution (rpm) : 102.0 Manufacturer : MITSUBISHI HEAVY INDUSTRIES, LTD. KOBE SHIPYARD & MACHINERY WORKS No. & Kind of Boilers : 1 AUX VB Pressure (MPa) : 1.10 Evaporation : 30.80 (ton/h) Manufacturer : OSAKA BOILER MFG. CO., LTD. No. & Kind of Boiler 2 : 1 AUX EGB Pressure (MPa) : 0.49 Evaporation : 3.36 (ton/h) Manufacturer : AALBORG INDUSTRIES A/S *Evaporation rate: Thermal output (kW) to be filled up in case of TOH. No. & Capacity of Generators (kVA) : 6 AC 14,157 Kind of Propeller Shaft : 1C No. & Shaft Diameter (mm) : 1 x 980
225 | MOL MAESTRO | 302 | 43 | 12.2 | 13.2 | 24.8 | 79423 | 78316 | No. & Kind of Engines : 1D : 2 SA 10 CY Bore x Stroke (mm) : 960.0 x 2,500.0 Power (kW) : 57,200 Revolution (rpm) : 102.0 Manufacturer : MITSUBISHI HEAVY INDUSTRIES, LTD. KOBE SHIPYARD & MACHINERY WORKS No. & Kind of Boilers : 1 AUX VB Pressure (MPa) : 1.10 Evaporation : 30.80 (ton/h) Manufacturer : OSAKA BOILER MFG., CO., LTD. No. & Kind of Boiler 2 : 1 AUX EGB Pressure (MPa) : 0.49 Evaporation : 3.36 (ton/h) Manufacturer : AALBORG INDUSTRIES A/S *Evaporation rate: Thermal output (kW) to be filled up in case of TOH. No. & Capacity of Generators (kVA) : 6 AC 14,157 Kind of Propeller Shaft : 1C No. & Shaft Diameter (mm) : 1 x 980
226 | ONE MAGNIFICENCE | 302 | 43 | 12.1 | 13.7 | 25.7 | 79417 | 78316 | No. & Kind of Engines : 1D : 2 SA 10 CY Bore x Stroke (mm) : 960.0 x 2,500.0 Power (kW) : 57,200 Revolution (rpm) : 102.0 Manufacturer : MITSUBISHI HEAVY INDUSTRIES, LTD. KOBE SHIPYARD & MACHINERY WORKS No. & Kind of Boilers : 1 AUX VB Pressure (MPa) : 1.10 Evaporation : 30.80 (ton/h) Manufacturer : OSAKA BOILER MFG., CO., LTD. No. & Kind of Boiler 2 : 1 AUX EGB Pressure (MPa) : 0.49 Evaporation : 3.36 (ton/h) Manufacturer : AALBORG INDUSTRIES A/S *Evaporation rate: Thermal output (kW) to be filled up in case of TOH. No. & Capacity of Generators (kVA) : 6 AC 14,156 Kind of Propeller Shaft : 1C No. & Shaft Diameter (mm) : 1 x 980
227 | ONE MAXIM | 302 | 43 | 11.8 | 13 | 24.1 | 79373 | 78316 | No. & Kind of Engines : 1D : 2 SA 10 CY Bore x Stroke (mm) : 960.0 x 2,500.0 Power (kW) : 57,200 Revolution (rpm) : 102.0 Manufacturer : MITSUBISHI HEAVY INDUSTRIES, LTD. KOBE SHIPYARD & MACHINERY WORKS No. & Kind of Boilers : 1 AUX VB Pressure (MPa) : 1.10 Evaporation : 30.80 (ton/h) Manufacturer : OSAKA BOILER MFG., CO., LTD. No. & Kind of Boiler 2 : 1 AUX EGB Pressure (MPa) : 0.49 Evaporation : 3.36 (ton/h) Manufacturer : AALBORG INDUSTRIES A/S *Evaporation rate: Thermal output (kW) to be filled up in case of TOH. No. & Capacity of Generators (kVA) : 6 AC 14,156 Kind of Propeller Shaft : 1C No. & Shaft Diameter (mm) : 1 x 980
228 | ONE MATRIX | 302 | 43 | 11.8 | 13.8 | 25.7 | 79312 | 78316 | No. & Kind of Engines : 1D : 2 SA 10 CYBore x Stroke (mm) : 960.0 x 2,500.0Power (kW) : 57,200Revolution (rpm) : 102.0Manufacturer : MITSUBISHI HEAVY INDUSTRIES, LTD. KOBE SHIPYARD & MACHINERY WORKS----------No. & Kind of Boilers : 1 AUX VBPressure (MPa) : 1.10Evaporation : 30.80 (ton/h)Manufacturer : OSAKA BOILER MFG., CO., LTD.No. & Kind of Boiler 2 : 1 AUX EGBPressure (MPa) : 0.49Evaporation : 3.36 (ton/h)Manufacturer : AALBORG INDUSTRIES A/S*Evaporation rate: Thermal output (kW) to be filled up in case of TOH.------No. & Capacity of Generators (kVA) : * 6 AC 14,156--------Kind of Propeller Shaft : 1CNo. & Shaft Diameter (mm) : 1 x 980
229 | ONE MODERN | 302 | 43 | 11.5 | 13.8 | 25.1 | 79283 | 78316 | No. & Kind of Engines : 1D : 2 SA 10 CY Bore x Stroke (mm) : 960.0 x 2,500.0 Power (kW) : 57,200 Revolution (rpm) : 102.0 Manufacturer : MITSUBISHI HEAVY INDUSTRIES, LTD. KOBE SHIPYARD & MACHINERY WORKS No. & Kind of Boilers : 1 AUX VB Pressure (MPa) : 1.10 Evaporation : 30.80 (ton/h) Manufacturer : OSAKA BOILER MFG., CO., LTD. No. & Kind of Boiler 2 : 1 AUX EGB Pressure (MPa) : 0.49 Evaporation : 3.36 (ton/h) Manufacturer : AALBORG INDUSTRIES A/S *Evaporation rate: Thermal output (kW) to be filled up in case of TOH. No. & Capacity of Generators (kVA) : 6 AC 14,157 Kind of Propeller Shaft : 1C No. & Shaft Diameter (mm) : 1 x 980
230 | ONE MOTIVATOR | 302 | 43 | 11.4 | 14 | 27.3 | 79278 | 78316 | No. & Kind of Engines : 1D : 2 SA 10 CY Bore x Stroke (mm) : 960.0 x 2,500.0 Power (kW) : 57,200 Revolution (rpm) : 102.0 Manufacturer : MITSUBISHI HEAVY INDUSTRIES, LTD. KOBE SHIPYARD & MACHINERY WORKS No. & Kind of Boilers : 1 AUX VB Pressure (MPa) : 1.10 Evaporation : 30.80 (ton/h) Manufacturer : OSAKA BOILER MFG., CO., LTD. No. & Kind of Boiler 2 : 1 AUX EGB Pressure (MPa) : 0.49 Evaporation : 3.36 (ton/h) Manufacturer : AALBORG INDUSTRIES A/S *Evaporation rate: Thermal output (kW) to be filled up in case of TOH. No. & Capacity of Generators (kVA) : 6 AC 14,157 Kind of Propeller Shaft : 1C No. & Shaft Diameter (mm) : 1 x 980
231 | EVER EXCEL | 300 | 42 | 11.5 | 13.6 | 27 | 75801 | 76067 | Propulsion SystemMain Diesel EngineManufacturer Name : MHI-Kobe SY & Machy.Wks. Model Number : 12RTA84C-UGCylinder Bore : 840 mm Maximum Continuous Rating : 48600 kWNumber of Cylinders : 12 Piston Stroke : 2400 mmRevolutions at MCR : rpmPropellerManufacturer Name : Nakashima Propeller Co.Propeller Material (ABS Grade) : Bronze-ABS-Type 4 Ni-Al BronzeTail ShaftShaft LinerOuter Shaft SealInner Shaft SealTail Shaft Bearing (Oil)Steam Piping SystemAux.Waste Heat BoilerMaximum Allowable Working Pressure : barAux.Water-Tube BoilerMaximum Allowable Working Pressure : bar Total Heating Surface : Sq mmFired Exhaust Gas Boiler - 1Main Power Distribution SystemMain Generator No.01Manufacturer Name : Nishibata Electric Co. Model Number : N-Talk VERated Power : 2400 kWMain Generator No.02Manufacturer Name : Nishibata Electric Co. Model Number : N-Talk VERated Power : 2400 kWMain Generator No.03Manufacturer Name : Nishibata Electric Co. Model Number : N-Talk VERated Power : 2400 kWMain Generator No.04Manufacturer Name : Nishibata Electric Co. Model Number : N-Talk VERated Power : 2400 kW
232 | MSC BARCELONA | 270 | 40 | 11 | 13.2 | 24.4 | 74456 | 61870 | 1 Transverse thruster 1500 kW, forwardYear of Manufacture 2010Manufacturer Doosan Engine Co., Ltd.Model 7K98MC-CType Diesel engine, two strokePower 42140 kWMain Engine Rated Speed 104 min-17 Cylinder, Diameter / Stroke 980 mm / 2400 mmPropeller(s) / Speed1 Propeller(s), Type Solid propeller (keyless), aftPropeller Revolution 104 min-1SpeedShip's Speed 22.40 knElectric Installation(s)1 Plant 450 V with 2867 kVA1 Plant 450 V with 2867 kVA1 Plant 450 V with 3333 kVA1 Plant 450 V with 3333 kVA1 Plant 450 V with 438 kVA1 Plant 24 V with 200 Ah1 Plant 24 V with 200 Ah1 Plant 24 V with 300 AhGenerators / Batteries2 Main generators, each 3333 kVA2 Main generators, each 2867 kVA1 Emergency generator 438 kVA1 Battery for UPS Navigation 300 Ah1 Battery for UPS Radio 200 Ah1 Battery for Start emergency engine 200 AhOne Boiler(s)Manufacturer Alfa Laval Aalborg A/SYear of Manufacture 2010Boiler Type Steam boiler, oil fired / exh.gas heatedMax. allow. working pressure 9 barHeating Surface 29.5 m2One Boiler(s)Manufacturer Alfa Laval Aalborg A/SYear of Manufacture 2010Boiler Type Steam boiler, exh.gas heatedMax. allow. working pressure 9 barHeating Surface 471.0 m2Compressed Air Receiver(s)2 Receivers, each 13500 liters, 33 bar1 Receiver 400 liters, 33 bar1 Receiver 2000 liters, 7.7 bar1 Receiver 250 liters, 7.7 bar
233 | BRIGHTON | 293 | 40 | 11 | 13.5 | 23.7 | 72982 | 71786 | No. & Kind of Engines : 1D : 2 SA 11 CY Bore x Stroke (mm) : 980.0 x 2,660.0 Power (kW) : 62,920 Revolution (rpm) : 94.0 Manufacturer : MITSUI ENGINEERING & SHIPBUILDING CO., LTD. No. & Kind of Boilers : 1 AUX VB Pressure (MPa) : 0.80 Evaporation : 10.58 (ton/h) Manufacturer : OSAKA BOILER MFG., CO., LTD. *Evaporation rate: Thermal output (kW) to be filled up in case of TOH. No. & Capacity of Generators (kVA) : 5 AC 12,650 Kind of Propeller Shaft : 1C No. & Shaft Diameter (mm) : 1 x 1130
234 | BIGLI | 293 | 40 | 9.7 | 13.4 | 23.8 | 72968 | 71902 | No. & Kind of Engines : 1D : 2 SA 11 CY Bore x Stroke (mm) : 980.0 x 2,660.0 Power (kW) : 62,920 Revolution (rpm) : 94.0 Manufacturer : Mitsui Engineering & Shipbuilding Co., Ltd. Tamano Works No. & Kind of Boilers : 1 AUX VB Pressure (MPa) : 0.99 Evaporation : 21.97 (ton/h) Manufacturer : Osaka Boiler Mfg., Co., Ltd. *Evaporation rate: Thermal output (kW) to be filled up in case of TOH. No. & Capacity of Generators (kVA) : 6 AC 12,650 Kind of Propeller Shaft : 1C No. & Shaft Diameter (mm) : 1 x 1130
235 | APL NEW JERSEY | 293 | 40 | 12.5 | 12.9 | 25.3 | 72912 | 71787 | No. & Kind of Engines : 1D : 2 SA 11 CYBore x Stroke (mm) : 980.0 x 2,660.0Power (kW) : 62,920Revolution (rpm) : 94.0Manufacturer : MITSUI ENGINEERING & SHIPBUILDING CO., LTD.-No. & Kind of Boilers : 1 AUX VBPressure (MPa) : 0.99Evaporation : 21.97 (ton/h)Manufacturer : OSAKA BOILER MFG., CO., LTD.*Evaporation rate: Thermal output (kW) to be filled up in case of TOH.-No. & Capacity of Generators (kVA) : * 6 AC 12,650-Kind of Propeller Shaft : 1CNo. & Shaft Diameter (mm) : 1 x 1130
236 | MOL PRESENCE | 293 | 40 | 12.3 | 14 | 24.6 | 72912 | 71884 | Machinery Overview1 oil engine driving 1 FP propeller at 94 rpm Total Power: Mcr 62,920kW (85,546hp), Csr 53,482kW (72,714hp) Max. Speed: 28.90kts, Service Speed: 25.00kts Speed & Consumption: 26.00 knots on 226.60 tonnes per dayAuxiliary EnginesDesign: Yanmar, Engine Builder: Yanmar4 x 6N330L-EV, Mcr: 2360 kWAuxiliary GeneratorsAux Generator: 4 x 2,354kW a.c., 1 x 1,200kW a.c.BunkersFuel:Capacity - Distillate Fuel: 1,022 cu m, Residual Fuel: 9,210 cu mPrime Mover DetailDesign: MAN-B&W, Engine Builder: Mitsui Engineering & Shipbuilding C Ltd - Japan1 x 11K98MC, 2 Stroke, Single Acting, In-Line (Vertical)11 Cy. 980 x 2660, Mcr: 62,920 kW (85,546 hp) at 94 rpmThrustersThrusters: 1 Tunnel thruster (f) 1,950kW(2,651bhp)
237 | MOL PROFICIENCY | 293 | 40 | 12.7 | 13.8 | 25.5 | 72912 | 71777 | No. & Kind of Engines : 1D : 2 SA 11 CY Bore x Stroke (mm) : 980.0 x 2,660.0 Power (kW) : 62,920 Revolution (rpm) : 94.0 Manufacturer : Mitsui Engineering & Shipbuilding Co., Ltd. Tamano Works No. & Kind of Boilers : 1 AUX VB Pressure (MPa) : 0.99 Evaporation : 28.56 (ton/h) Manufacturer : Osaka Boiler Mfg., Co., Ltd. *Evaporation rate: Thermal output (kW) to be filled up in case of TOH. No. & Capacity of Generators (kVA) : 6 AC 12,650 Kind of Propeller Shaft : 1C No. & Shaft Diameter (mm) : 1 x 1130
238 | MSC KRYSTAL | 277 | 40 | 12 | 13.7 | 24.2 | 72900 | 66399 | Propelling Type: DieselPower and ratingTotal Power (kW): 51535 kWTotal Power (HP): 70020 HPPropelling machineryInternal Combustion Engine: (1) T - cyl - 0.00 cm x 0.00 cm at 94 rpmBoilersBoiler: 1 CHR KANGRIM INDUSTRIES C 354.00 m² / 9.00 bar1 CHO KANGRIM INDUSTRIES 81.15 m² / 7.00 barPropellers and propeller shaftsPropelling system: 1 Screw Propeller Solid LB 10.00Speed of the shipSpeed: 24.8 kn
239 | TS DUBAI | 295 | 40 | 12.3 | 12.7 | 22.7 | 72807 | 71867 | Machinery Overview1 oil engine driving 1 FP propeller at 94 rpm Total Power: Mcr 62,920kW (85,546hp), Csr 53,482kW (72,714hp)Max. Speed: 28.70kts, Service Speed: 26.00kts Speed & Consumption: 26.00 knots on 226.60 tonnes per dayPrime Mover DetailDesign: MAN-B&W, Engine Builder: Mitsui Engineering & Shipbuilding C Ltd - Japan1 x 11K98MC, 2 Stroke, Single Acting, In-Line (Vertical)11 Cy. 980 x 2660, Mcr: 62,920 kW (85,546 hp) at 94 rpmAuxiliary EnginesDesign: Yanmar, Engine Builder: Yanmar4 x 6N330L-EVAuxiliary GeneratorsAux Generator: 4 x 2,354kW a.c., 1 x 1,200kW a.c.BunkersFuel:Capacity - Distillate Fuel: 1,022 cu m, Residual Fuel: 9,210 cu mThrustersThrusters: 1 Tunnel thruster (f) 1,950kW(2,651bhp)
240 | XIN LIAN YUN GANG | 279 | 40 | 12 | 13.2 | 24 | 68944 | 66433 | Date of Engine Build: 2003-2-1Boiler Builder: Zhangjiagang Hailu Shazhou Boiler Co., Ltd.Place of Boiler Build: ChinaDate of Boiler Build: 2003-3-1Type of Number of Main Engine: MAN B&W 12K90MC-C*1Cylinders,Diameter,Stroke,Power &Revolution of Main Engine: 6*900*2300*54720.00*104.00Generator,Power &Voltage: AMG 630L10*4*2320.00*450Boilers,Pressure,Heating Area: 1*0.90*85 ;1*1.10*560
241 | PINE | 274 | 40 | 8.7 | 12.9 | 23.4 | 68615 | 64005 | Propulsion SystemPROPELLERManufacturer Name : Hyundai Heavy Ind.Propeller Material (ABS Grade) : Bronze-ABS-Type 4 Ni-Al BronzeTail ShaftPropeller Shaft BearingBearing Lubricant : OilMAIN ENGINEManufacturer Name : HHI ENGINE & MACHINERY DIV. Model Number : 10RTA96CCylinder Bore : 960 mm Maximum Continuous Rating : 55726.2 kWNumber of Cylinders : 10 Piston Stroke : 2500 mmSteam Piping SystemAuxiliary Fire Tube BoilerWaste Heat BoilerMain Power Distribution SystemAux Generator No 01 S INBDRated Power : 1900 kWAux Generator No 02 S OUTBDRated Power : 1900 kWAux Generator No 03 P INBDRated Power : 1900 kWAux Generator No 04 P OUTBDRated Power : 1900 kW
242 | RAMBO | 274 | 40 | 10.3 | 13.3 | 23.6 | 68615 | 64005 | Main neinge:* 1 x HHI ENGINE & MACHINERY DIV.- Model Number : 10RTA96C- Cylinder Bore : 960 mm- Maximum Continuous Rating : 55726.2 kW- Number of Cylinders : 10- Piston Stroke : 2500 mm-Steam Piping System* Auxiliary Fire Tube Boiler* Waste Heat Boiler-Main Power Distribution System* Aux Generator No 01 S INBD- Rated Power : 1900 kW* Aux Generator No 02 S OUTBD- Rated Power : 1900 kW* Aux Generator No 03 P INBD- Rated Power : 1900 kW* Aux Generator No 04 P OUTBD- Rated Power : 1900 kW-Propeller: 1
243 | XIN FENG YANG PU | 294 | 32 | 12.5 | 12 | 22.8 | 68383 | 54193 | 1 Transverse thruster 1900 kW, forwardTotal Power 41130 kWTransmission Main propulsion acts directly on the propellershaftStarter Type Compressed air directOne Main Engine(s)Year of Manufacture 2005Manufacturer Hyundai Heavy Industries Co., Ltd.Model 9 K90 MC-CType Diesel engine, two strokePower 41130 kWMain Engine Rated Speed 104 min-19 Cylinder, Diameter / Stroke 900 mm / 2300 mmPropeller(s) / Speed1 Propeller(s), Type Solid propeller (keyless), aftPropeller Revolution 104 min-1SpeedShip's Speed 24.30 knElectric Installation(s)1 Plant 450/ 230 V with 2237.5 kVA1 Plant 450/ 230 V with 2237.5 kVA1 Plant 450/ 230 V with 2237.5 kVA1 Plant 450/ 230 V with 2237.5 kVA1 Plant 450 V with 375 kVA1 Plant 12 V with 40 Ah1 Plant 24 V with 6 Ah1 Plant 24 V with 14 Ah3 Plants, each 24 V with 35 Ah1 Plant 24 V with 50 Ah1 Plant 24 V with 200 Ah1 Plant 24 V with 400 AhGenerators / Batteries4 Main generators, each 2237.5 kVA1 Emergency generator 375 kVA1 Battery for Emergency lighting 400 AhOne Boiler(s)Manufacturer KangRim Industries Co., Ltd. (3rd Factory)Year of Manufacture 2005Boiler Type Steam boiler, oil fired / exh.gas heatedMax. allow. working pressure 9.81 barHeating Surface 50.6 m2Heating Surface 689.1 m2Compressed Air Receiver(s)2 Receivers, each 13500 liters, 32.4 bar1 Receiver 300 liters, 32.4 bar1 Receiver 250 liters, 7.7 bar
244 | HYUNDAI HIGHNESS | 274 | 40 | 10 | 12.1 | 23.1 | 68379 | 64054 | Main engine* 1 x 2 SA 12 CY HYUNDAI HEAVY IND. ENGINE & MACHINERY diesel engine- power/ rpm: 54809/104.0---------------------No. & Capacity of Generator4 AC 2218kVA 450VOLT--------------------Propeller: 1
245 | FORTUNATE | 274 | 40 | 10.2 | 14.6 | 22.7 | 68363 | 64054 | Propelling Type: DieselLicence: B & WBuilder: MAN B & WPlace of Build (country): null (XXX)Power and ratingTotal Power (kW): 55569 kWTotal Power (HP): 75501 HPPropelling machineryInternal Combustion Engine: (1) 2T - 12 cyl - 90.00 cm x 230.00 cm at rpmBoilersBoiler: 1 CHO 67.00 m² / 8.00 bar1 CHR NO OVR1816A 1253.00 m² / 12.00 barElectrical installationDiesel Generators: 4 - 2219 kVA - 1775 kWPropellers and propellershaftsPropelling system: 1 Screw PropellerSpeed of the shipSpeed: 25.6 kn
246 | MSC SAMANTHA | 275 | 40 | 10.9 | 15.4 | 21.8 | 68363 | 64054 | Propelling Type: DieselLicence: MAN-B&WBuilder: HYUNDAI HEAVY IND. CO., LTD. - Engine & Mach. Div.Power and ratingTotal Power (kW): 54847 kWTotal Power (HP): 74520 HPPropelling machineryInternal Combustion Engine: (1) 2T - 12 cyl - 90.00 cm x 230.00 cm at 104 rpmBoilersBoiler: 1 CHO 360.00 m² / 8.00 bar1 CHRElectrical installationFrequency: 60 HzDiesel Generators: 4 - 2219 kVA - 1775 kW - 2412 HPPropellers and propellershaftsPropelling system: 1 Screw Propeller Solid LBSpeed of the shipSpeed: 17 kn
247 | GSL TEGEA | 277 | 40 | 11.5 | 12.4 | 22.9 | 68196 | 66058 | Total Power 54900 kWTransmission Main propulsion acts directly on the propellershaftStarter Type Compressed air directOne Main Engine(s)Year of Manufacture 2001Manufacturer HSD Engine Co., Ltd.Model 12 K 90 MCType Diesel engine, two strokePower 54900 kWMain Engine Rated Speed 94 min-112 Cylinder, Diameter / Stroke 900 mm / 2550 mmPropeller(s) / Speed1 Propeller(s), Type Solid propeller (keyless), aftPropeller Revolution 94 min-1SpeedShip's Speed 24.90 knElectric Installation(s)1 Plant 440/ 220 V with 2750 kVA1 Plant 440/ 220 V with 2750 kVA1 Plant 440/ 220 V with 2750 kVA1 Plant 440/ 220 V with 2750 kVA1 Plant 440 V with 188 kVA1 Plant 24 V with 200 AhGenerators / Batteries4 Main generators, each 2750 kVA1 Emergency generator 188 kVA1 Battery for UPS Radio 200 AhOne Boiler(s)Manufacturer KangRim Heavy Industries Co., Ltd. (1st Factory)Year of Manufacture 2000Boiler Type Steam boiler, oil firedMax. allow. working pressure 9.8 barHeating Surface 55.0 m2One Boiler(s)Manufacturer KangRim Heavy Industries Co., Ltd. (1st Factory)Year of Manufacture 2001Boiler Type Steam boiler, exh.gas heatedMax. allow. working pressure 9.8 barHeating Surface 1026.0 m2Compressed Air Receiver(s)2 Receivers, each 16000 liters, 27.5 bar1 Receiver 300 liters, 27.5 bar1 Receiver 150 liters, 27.5 bar1 Receiver 500 liters, 11 bar1 Receiver 300 liters, 7.7 bar
248 | VENEZIA | 274 | 40 | 9.7 | 11.8 | 21.9 | 68086 | 65131 | 1 Transverse thruster 2000 kW, forwardTotal Power 57100 kWTransmission Main propulsion acts directly on the propellershaftStarter Type Compressed air directOne Main Engine(s)Year of Manufacture 2001Manufacturer Hyundai Engine & Machinery Co., Ltd.Model 10 K 98 MC-CType Diesel engine, two strokePower 57100 kWMain Engine Rated Speed 104 min-110 Cylinder, Diameter / Stroke 980 mm / 2400 mmPropeller(s) / Speed1 Propeller(s), Type Solid propeller (keyless), aftPropeller Revolution 104 min-1SpeedShip's Speed 25.00 knElectric Installation(s)1 Plant 440/ 220 V with 2494 kVA1 Plant 440/ 220 V with 2494 kVA1 Plant 440/ 220 V with 2494 kVA1 Plant 440/ 220 V with 2494 kVA1 Plant 440 V with 250 kVA1 Plant 12 V with 135 Ah1 Plant 24 V with 200 Ah1 Plant 24 V with 200 Ah1 Plant 24 V with 200 AhGenerators / Batteries4 Main generators, each 2494 kVA1 Emergency generator 250 kVA1 Battery for Automation 200 AhOne Boiler(s)Manufacturer KangRim Industries Co., Ltd. (1st Factory)Year of Manufacture 2001Boiler Type Steam boiler, oil firedMax. allow. working pressure 8.8 barHeating Surface 68.0 m2One Boiler(s)Manufacturer KangRim Industries Co., Ltd. (1st Factory)Year of Manufacture 2001Boiler Type Steam boiler, exh.gas heatedMax. allow. working pressure 12.3 barHeating Surface 710.0 m2Compressed Air Receiver(s)2 Receivers, each 13500 liters, 30 bar1 Receiver 250 liters, 30 bar1 Receiver 2000 liters, 7 bar
249 | LISBON | 277 | 40 | 11.6 | 12.5 | 23 | 67979 | 65918 | 1 Transverse thruster 2000 kW, forwardTotal Power 54900 kWTransmission Main propulsion acts directly on the propellershaftStarter Type Compressed air directOne Main Engine(s)Year of Manufacture 2002Manufacturer Hyundai Heavy Industries Co., Ltd.Model 10 RTA 96 CType Diesel engine, two strokePower 54900 kWMain Engine Rated Speed 100 min-110 Cylinder, Diameter / Stroke 960 mm / 2500 mmPropeller(s) / Speed1 Propeller(s), Type Solid propeller (keyless), aftPropeller Revolution 100 min-1SpeedShip's Speed 27.00 knElectric Installation(s)1 Plant 440/ 220 V with 3500 kVA1 Plant 440/ 220 V with 3500 kVA1 Plant 440/ 220 V with 3500 kVA1 Plant 440 V with 688 kVA1 Plant 24 V with 130 Ah1 Plant 24 V with 200 Ah1 Plant 24 V with 400 AhGenerators3 Main generators, each 3500 kVA1 Emergency generator 688 kVAOne Boiler(s)Manufacturer KangRim Heavy Industries Co., Ltd. (1st Factory)Year of Manufacture 2002Boiler Type Steam boiler, oil firedMax. allow. working pressure 9.8 barHeating Surface 137.8 m2One Boiler(s)Manufacturer KangRim Heavy Industries Co., Ltd. (1st Factory)Year of Manufacture 2002Boiler Type Steam boiler, exh.gas heatedMax. allow. working pressure 9.8 barHeating Surface 349.0 m2Compressed Air Receiver(s)2 Receivers, each 22000 liters, 33 bar1 Receiver 200 liters, 33 bar1 Receiver 125 liters, 33 bar1 Receiver 350 liters, 8.8 bar2 Receivers, each 15 liters, 7.7 bar
250 | TASMAN | 277 | 40 | 11.5 | 12.1 | 22.8 | 67902 | 66526 | Propelling Type: DieselLicence: SulzerBuilder: Sulzer AGPlace of Build (country): Ulsan (KOR)Power and ratingTotal Power (kW): 54900 kWTotal Power (HP): 74592 HPPropelling machineryInternal Combustion Engine: (1) 2T - 10 cyl - 96.00 cm x 250.00 cm at 100 rpmBoilersBoiler: 1 CHM 114.10 m² / 10.00 barElectrical installationFrequency: 60 HzMain Engine Driven Generators: 1 - 3000 kVA - 2400 kWDiesel Generators: 4 - 2900 kVA - 2320 kW - 3152 HPPropellers and propellershaftsPropelling system: 1 Screw Propeller Solid LB 10.00 at 99 rpmSpeed of the shipSpeed: 25.3 knCapacity of bunkersFuel Capacity: 8996 m³
251 | IAN H | 278 | 40 | 13.6 | 11.5 | 24.4 | 67712 | 66526 | Main engine: Hyundai Sulzer 10RTA96CMCR 54,900 kW at 100 rpm - bore: 960 mm stroke: 250 cmPropelling system: 1 Screw Propeller Solid-Main Engine Driven Generators: ..1 x 3000 kVA - 2400 kWDiesel Generators: ....................3 x 2900 kVA - 2320 kWEmergency Generators: ...............1 x 412 kVA - 330 kW-Boiler: 1 CHM 114.10 m² / 10.00 bar
252 | KIEL EXPRESS | 294 | 32 | 10.6 | 13.1 | 22.6 | 67686 | 53783 | 1 Fixed pitch propeller LIPS 2500 kW, forwardTotal Power 36510 kWTransmission Main propulsion acts directly on the propellershaft1 Gear, Type Reduction gearStarter Type Compressed air directOne Main Engine(s)Year of Manufacture 1990Manufacturer Hyundai Heavy Industries Co., Ltd.Model 9 K 90 MCType Diesel engine, two strokePower 36510 kWMain Engine Rated Speed 93 min-19 Cylinder, Diameter / Stroke 900 mm / 2550 mmPropeller(s) / Speed1 Propeller(s), Type Solid propeller (keyless), aftSpeedShip's Speed 23.00 knElectric Installation(s)1 Plant 450/ 220 V with 2063 kVA1 Plant 450/ 220 V with 2063 kVA1 Plant 450/ 220 V with 2750 kVA1 Plant 450/ 220 V with 2750 kVA1 Plant 450 V with 437 kVAGenerators2 Main generators, each 2750 kVA2 Main generators, each 2063 kVA1 Emergency generator 437 kVAOne Boiler(s)Manufacturer Aalborg Vaerft A/SYear of Manufacture 1990Boiler Type Steam boiler, oil firedMax. allow. working pressure 10 barHeating Surface 150.0 m2One Boiler(s)Manufacturer Alfa Laval Aalborg A/SYear of Manufacture 2005Boiler Type Steam boiler, exh.gas heatedMax. allow. working pressure 10 barHeating Surface 1253.0 m2Compressed Air Receiver(s)2 Receivers, each 13000 liters, 33 bar1 Receiver 100 liters, 30 bar1 Receiver 3000 liters, 8.8 bar1 Receiver 30 liters, 8 bar
253 | MSC VERONIQUE | 294 | 32 | 11.2 | 13.2 | 26.6 | 67639 | 52191 | Total Power 39415 kWTransmission Main propulsion acts directly on the propellershaftStarter Type Compressed air directOne Main Engine(s)Year of Manufacture 1988Manufacturer Mitsui Engineering & Shipbuilding Co., Ltd. Tamano WorksModel 10 K 90 MCType Diesel engine, two strokePower 39415 kWMain Engine Rated Speed 90 min-110 Cylinder, Diameter / Stroke 900 mm / 2550 mmPropeller(s) / Speed1 Propeller(s), Type Solid propeller (keyless), aftPropeller Revolution 90 min-1SpeedShip's Speed 23.00 knElectric Installation(s)1 Plant 6600 V with 2000 kVA1 Plant 6600 V with 2000 kVA1 Plant 6600 V with 2000 kVA1 Plant 6600 V with 4500 kVA1 Plant 6600 V with 3500 kVA1 Plant 6600 V with 500 kVAGenerators1 Main generator 4500 kVA1 Shaft generator 3500 kVA3 Main generators, each 2000 kVA1 Emergency generator 500 kVAOne Boiler(s)Manufacturer VEB Dampfkesselbau Dresden-ÜbigauYear of Manufacture 1988Boiler Type Steam boiler, steam drumMax. allow. working pressure 8 barOne Boiler(s)Manufacturer Aalborg Boilers A/SYear of Manufacture 1988Boiler Type Steam boiler, exh.gas heatedMax. allow. working pressure 10 barOne Boiler(s)Manufacturer Aalborg Boilers A/SYear of Manufacture 1988Boiler Type Steam boiler, oil firedMax. allow. working pressure 11 barHeating Surface 87.0 m2One Boiler(s)Manufacturer VEB Dampfkesselbau Dresden-ÜbigauYear of Manufacture 1988Boiler Type Steam boiler, steam drumMax. allow. working pressure 11 barOne Boiler(s)Manufacturer Aalborg Boilers A/SYear of Manufacture 1988Boiler Type Steam boiler, exh.gas heatedMax. allow. working pressure 12 barHeating Surface 1150.0 m2Two Boiler(s)Manufacturer Aalborg Boilers A/SYear of Manufacture 1988Boiler Type Steam boiler, exh.gas heatedMax. allow. working pressure 12 barCompressed Air Receiver(s)2 Receivers, each 15500 liters, 30 bar1 Receiver 400 liters, 30 bar1 Receiver 2000 liters, 10 bar1 Receiver 500 liters, 10 bar
254 | GSL MYNY | 277 | 40 | 11.7 | 13.8 | 24.3 | 67564 | 66289 | 1 Transverse thruster 2000 kW, forwardTotal Power 54840 kWTransmission Main propulsion acts directly on the propeller shaftStarter Type Compressed air directOne Main Engine(s)Year of Manufacture 2000Manufacturer Samsung Heavy Industries Co., Ltd.Model 12 K 90 MCType Diesel engine, two strokePower 54840 kWMain Engine Rated Speed 94 min-112 Cylinder, Diameter / Stroke 900 mm / 2550 mmPropeller(s) / Speed1 Propeller(s), Type Solid propeller (keyless), aftPropeller Revolution 94 min-1SpeedShip's Speed 24.00 knElectric Installation(s)1 Plant 440/ 220 V with 3625 kVA1 Plant 440/ 220 V with 3625 kVA1 Plant 440/ 220 V with 3625 kVA1 Plant 440 V with 2625 kVA1 Plant 440 V with 188 kVA12 Plants, each 16 V with 200 Ah2 Plants, each 24 V with 200 AhGenerators / Batteries3 Main generators, each 3625 kVA1 Shaft generator 2625 kVA1 Emergency generator 188 kVA2 Batteries for UPS Radio, each 200 AhOne Boiler(s)Manufacturer Aalborg Boilers A/SYear of Manufacture 2000Boiler Type Steam boiler, oil firedMax. allow. working pressure 10 barHeating Surface 40.1 m2One Boiler(s)Manufacturer Aalborg Boilers A/SYear of Manufacture 2000Boiler Type Steam boiler, exh.gas heatedMax. allow. working pressure 10 barHeating Surface 1033.0 m2Compressed Air Receiver(s)2 Receivers, each 16500 liters, 25 bar2 Receivers, each 150 liters, 25 bar1 Receiver 100 liters, 25 bar
255 | AMSTERDAM | 277 | 40 | 11.2 | 13.4 | 23.9 | 67557 | 66289 | 1 Transverse thruster 2000 kW, forwardTotal Power 54840 kWTransmission Main propulsion acts directly on the propellershaftStarter Type Compressed air direct-One Main Engine(s)Year of Manufacture 2000Manufacturer Samsung Heavy Industries Co., Ltd.Model 12 K 90 MCType Diesel engine, two strokePower 54840 kWMain Engine Rated Speed 94 min-112 Cylinder, Diameter / Stroke 900 mm / 2550 mm-Propeller(s) / Speed1 Propeller(s), Type Solid propeller (keyless), aftPropeller Revolution 94 min-1SpeedShip's Speed 24.00 kn-Electric Installation(s)1 Plant 440/ 220 V with 3625 kVA1 Plant 440/ 220 V with 3625 kVA1 Plant 440/ 220 V with 3625 kVA1 Plant 440 V with 2600 kVA1 Plant 440 V with 188 kVA2 Plants, each 24 V with 200 Ah-Generators / Batteries3 Main generators, each 3625 kVA1 Shaft generator 2600 kVA1 Emergency generator 188 kVA2 Batteries for UPS Radio, each 200 Ah-One Boiler(s)Manufacturer Aalborg Boilers A/SYear of Manufacture 2000Boiler Type Steam boiler, oil firedMax. allow. working pressure 10 barHeating Surface 40.1 m2One Boiler(s)Manufacturer Aalborg Boilers A/SYear of Manufacture 2000Boiler Type Steam boiler, exh.gas heatedMax. allow. working pressure 10 barHeating Surface 1160.0 m2-Compressed Air Receiver(s)2 Receivers, each 16500 liters, 25 bar2 Receivers, each 150 liters, 25 bar1 Receiver 100 liters, 25 bar
256 | SINGAPORE | 277 | 40 | 11.5 | 11 | 21.9 | 67473 | 66086 | Engine Design: SULEngine Type: 12RTA84C
257 | CSL SANTA MARIA | 294 | 32 | 12.1 | 12.8 | 24.1 | 67273 | 54809 | Engine: 62.240 kW; Propeller: 1 rechts; Bow thruster: 2.800 PS; Stern thruster: no; Rudder: 1 Blades semi-balanced;Total Power 45760 kWTransmission Main propulsion acts directly on the propeller shaftStarter Type Compressed air directOne Main Engine(s)Year of Manufacture 2005Manufacturer Hyundai Heavy Industries Co., Ltd.Model 8 RTA 96 C-BType Diesel engine, two strokePower 45760 kWMain Engine Rated Speed 102 min-18 Cylinder, Diameter / Stroke 960 mm / 2500 mmPropeller(s) / Speed1 Propeller(s), Type Solid propeller (keyless), aftPropeller Revolution 102 min-1Electric Installation(s)1 Plant 450/ 230 V with 2137.5 kVA1 Plant 450/ 230 V with 2137.5 kVA1 Plant 450/ 230 V with 2850 kVA1 Plant 450/ 230 V with 2850 kVA1 Plant 450 V with 313 kVA1 Plant 24 V with 15 Ah1 Plant 24 V with 24 Ah1 Plant 24 V with 200 Ah1 Plant 24 V with 200 AhGenerators / Batteries2 Main generators, each 2850 kVA2 Main generators, each 2137.5 kVA1 Emergency generator 313 kVA1 Battery for UPS Radio 200 Ah5 Batteries for Diesel control, each 24 Ah1 Battery for Start emergency engine 15 AhOne Boiler(s)Manufacturer Alfa Laval Qingdao Ltd.Year of Manufacture 2005Boiler Type Steam boiler, oil firedMax. allow. working pressure 10 barHeating Surface 26.8 m2One Boiler(s)Manufacturer Alfa Laval Qingdao Ltd.Year of Manufacture 2005Boiler Type Steam boiler, exh.gas heatedMax. allow. working pressure 10 barHeating Surface 375.0 m2Compressed Air Receiver(s)2 Receivers, each 11500 liters, 30 bar1 Receiver 250 liters, 30 bar1 Receiver 60 liters, 30 bar1 Receiver 250 liters, 8.8 bar1 Receiver 2000 liters, 8 bar
258 | PAMINA | 294 | 32 | 9.9 | 13.9 | 23.2 | 67247 | 54809 | 1 Transverse thruster 2100 kW, forwardTotal Power 45760 kWTransmission Main propulsion acts directly on the propellershaftStarter Type Compressed air directOne Main Engine(s)Year of Manufacture 2005Manufacturer Hyundai Heavy Industries Co., Ltd.Model 8 RTA 96 C-BType Diesel engine, two strokePower 45760 kWMain Engine Rated Speed 102 min-18 Cylinder, Diameter / Stroke 960 mm / 2500 mmPropeller(s) / Speed1 Propeller(s), Type Solid propeller (keyless), aftPropeller Revolution 102 min-1SpeedShip's Speed 25.00 knElectric Installation(s)1 Plant 450/ 230 V with 2137.5 kVA1 Plant 450/ 230 V with 2137.5 kVA1 Plant 450/ 230 V with 2850 kVA1 Plant 450/ 230 V with 2850 kVA1 Plant 450 V with 313 kVA1 Plant 24 V with 15 Ah5 Plants, each 24 V with 24 Ah1 Plant 24 V with 200 Ah2 Plants, each 24 V with 200 AhGenerators / Batteries2 Main generators, each 2850 kVA2 Main generators, each 2137.5 kVA1 Emergency generator 313 kVA2 Batteries for UPS Radio, each 200 Ah1 Battery for Start emergency engine 200 AhOne Boiler(s)Manufacturer Alfa Laval Aalborg A/S Division Boiler ProductionYear of Manufacture 2004Boiler Type Steam boiler, oil firedMax. allow. working pressure 10 barHeating Surface 26.8 m2One Boiler(s)Manufacturer P.T. Aalborg IndustriesYear of Manufacture 2004Boiler Type Steam boiler, exh.gas heatedMax. allow. working pressure 10 barHeating Surface 399.0 m2Compressed Air Receiver(s)2 Receivers, each 11500 liters, 30 bar1 Receiver 250 liters, 30 bar1 Receiver 60 liters, 30 bar1 Receiver 2000 liters, 8.8 bar1 Receiver 250 liters, 8.8 bar
259 | LADY JANE | 295 | 32 | 10.5 | 12.2 | 23.7 | 67222 | 60000 | Total Power 45760 kWTransmission Main propulsion acts directly on the propellershaftStarter Type Compressed air directOne Main Engine(s)Year of Manufacture 2005Manufacturer Hyundai Heavy Industries Co., Ltd. Engine & Machinery DivisionModel 8 RTA 96 C-BType Diesel engine, two strokePower 45760 kWMain Engine Rated Speed 102 min-18 Cylinder, Diameter / Stroke 960 mm / 2500 mmPropeller(s) / Speed1 Propeller(s), Type Solid propeller (keyless), aftPropeller Revolution 102 min-1SpeedShip's Speed 25.00 knElectric Installation(s)1 Plant 450/ 230 V with 2137.5 kVA1 Plant 450/ 230 V with 2137.5 kVA1 Plant 450/ 230 V with 2850 kVA1 Plant 450/ 230 V with 2850 kVA1 Plant 450 V with 313 kVA1 Plant 24 V with 15 Ah5 Plants, each 24 V with 24 Ah1 Plant 24 V with 200 Ah2 Plants, each 24 V with 200 AhGenerators / Batteries2 Main generators, each 2850 kVA2 Main generators, each 2137.5 kVA1 Emergency generator 313 kVA1 Battery for UPS Radio 200 Ah1 Battery for Start emergency engine 15 AhOne Boiler(s)Manufacturer Alfa Laval Qingdao Ltd.Year of Manufacture 2005Boiler Type Steam boiler, oil firedMax. allow. working pressure 10 barHeating Surface 26.8 m2One Boiler(s)Manufacturer Alfa Laval Qingdao Ltd.Year of Manufacture 2005Boiler Type Steam boiler, exh.gas heatedMax. allow. working pressure 10 barHeating Surface 399.0 m2Compressed Air Receiver(s)2 Receivers, each 11500 liters, 30 bar1 Receiver 250 liters, 30 bar1 Receiver 250 liters, 8.8 bar1 Receiver 2000 liters, 8 bar
260 | GENOA | 278 | 40 | 12.7 | 13.5 | 22.6 | 67197 | 66292 | Main engine* 1 x Mitsui-MAN-B&W 10K98MC-C - 10 cylinder 980 x 2.660 mm - 57.200 kW at 940,0 rpm- Manufacturer: Mitsui Engineering & Shipbuilding Co., Ltd.--------------Number of screws: 1- Manufacturer: Mitsubishi Heavy Industries, Ltd., Nagasaki - japan----------------Boilers* 1 x Exhaust gas boiler DC-143106* 1 x Auxiliary boiler OEV- Working pressure: 8,16 bar- Total heating: 47,0 m²- Manufacturer: Osaka Boiler Mfg. Co., Ltd.----------------Shaft generator* 1 x 2.100 kW-----------------Generators* 4 x NTAKL-VCP diesel generatorsets each 2.200 kW- Builder: Nishishiba Electric Co.---------------Bow thruster: 2.682 PS;----------------Stern thruster: no;-----------------Rudder: 1 Blades semi-balanced;
261 | MSC BREMEN | 294 | 32 | 11.3 | 14.2 | 27.6 | 67033 | 54605 | 1 Transverse thruster 1800 kW, forwardTotal Power 45760 kWTransmission Main propulsion acts directly on the propellershaftStarter Type Compressed air directOne Main Engine(s)Year of Manufacture 2006Manufacturer Hyundai Heavy Industries Co., Ltd.Model 8 RT-flex96C-BType Diesel engine, two strokePower 45760 kWMain Engine Rated Speed 102 min-18 Cylinder, Diameter / Stroke 960 mm / 2500 mmPropeller(s) / Speed1 Propeller(s), Type Solid propeller, aftPropeller Revolution 102 min-1SpeedShip's Speed 25.00 knElectric Installation(s)1 Plant 450/ 230 V with 2125 kVA1 Plant 450/ 230 V with 2125 kVA1 Plant 450/ 230 V with 2487.5 kVA1 Plant 450/ 230 V with 2487.5 kVA1 Plant 450 V with 250 kVA1 Plant 24 V with 48 Ah1 Plant 24 V with 144 Ah1 Plant 24 V with 200 Ah1 Plant 24 V with 200 AhGenerators / Batteries2 Generators, each 2487.5 kVA2 Generators, each 2125 kVA1 Emergency generator 250 kVA1 Battery for UPS Radio 200 Ah1 Battery for Start emergency engine 200 Ah1 Battery for Automation 144 Ah1 Battery for Automation 48 AhOne Boiler(s)Manufacturer KangRim Industries Co., Ltd. (3rd Factory)Year of Manufacture 2006Boiler Type Steam boiler, oil fired / exh.gas heatedMax. allow. working pressure 7.85 barHeating Surface 50.6 m2Heating Surface 404.3 m2Compressed Air Receiver(s)2 Receivers, each 11500 liters, 30 bar1 Receiver 250 liters, 30 bar1 Receiver 200 liters, 8.8 bar1 Receiver 2000 liters, 8 bar
262 | SEOUL EXPRESS | 294 | 33 | 10.5 | 13.3 | 23.4 | 66971 | 54465 | 1 Transverse thruster 2100 kW, forwardTotal Power 40040 kWTransmission Main propulsion acts directly on the propellershaftStarter Type Compressed air directOne Main Engine(s)Year of Manufacture 2000Manufacturer Hyundai Engine & Machinery Co., Ltd.Model 7 K 98 MCType Diesel engine, two strokePower 40040 kWMain Engine Rated Speed 94 min-17 Cylinder, Diameter / Stroke 980 mm / 2660 mmPropeller(s) / Speed1 Propeller(s), Type Solid propeller (keyless), aftPropeller Revolution 94 min-1SpeedShip's Speed 24.00 knElectric Installation(s)1 Plant 440/ 220 V with 2187 kVA1 Plant 440/ 220 V with 2875 kVA1 Plant 440/ 220 V with 2875 kVA1 Plant 440 V with 3750 kVA1 Plant 440 V with 375 kVA1 Plant 12 V with 200 Ah1 Plant 24 V with 100 Ah1 Plant 24 V with 200 Ah1 Plant 24 V with 200 AhGenerators / Batteries1 Shaft generator 3750 kVA2 Main generators, each 2875 kVA1 Main generator 2187 kVA1 Emergency generator 375 kVA1 Battery for Automation 200 Ah1 Battery for Automation 100 AhOne Boiler(s)Manufacturer Tong Il Boiler Mfg. Co., Ltd.Year of Manufacture 1999Boiler Type Steam boiler, oil fired / exh.gas heatedMax. allow. working pressure 10 barHeating Surface 106.0 m2Heating Surface 1360.0 m2Compressed Air Receiver(s)2 Receivers, each 15000 liters, 30 bar1 Receiver 250 liters, 30 bar1 Receiver 350 liters, 7.7 bar
263 | LION | 278 | 40 | 9.8 | 11.3 | 22.7 | 66559 | 66332 | No. & Kind of Engines : 1D : 2 SA 12 CYBore x Stroke (mm) : 900.0 x 2,550.0Power (kW) : 54,840Revolution (rpm) : 94.0Manufacturer : Mitsui Engineering & Shipbuilding Co., Ltd. Tamano WorksNo. & Kind of Boilers : 1 AUX VBPressure (MPa) : 0.99Evaporation : 27.37 (ton/h)Manufacturer : Osaka Boiler Mfg., Co., Ltd.*Evaporation rate: Thermal output (kW) to be filled up in case of TOH.No. & Capacity of Generators (kVA) : 6 AC 12,650Kind of Propeller Shaft : 1CNo. & Shaft Diameter (mm) : 1 x 1050
264 | MOLLY | 278 | 40 | 9.3 | 11.9 | 23.4 | 66559 | 66332 | No. & Kind of Engines : 1D : 2 SA 12 CYBore x Stroke (mm) : 900.0 x 2,550.0Power (kW) : 54,840Revolution (rpm) : 94.0Manufacturer : Mitsui Engineering & Shipbuilding Co., Ltd. Tamano WorksNo. & Kind of Boilers : 1 AUX VBPressure (MPa) : 0.99Evaporation : 27.37 (ton/h)Manufacturer : Osaka Boiler Mfg., Co., Ltd.*Evaporation rate: Thermal output (kW) to be filled up in case of TOH.No. & Capacity of Generators (kVA) : 6 AC 12,650Kind of Propeller Shaft : 1CNo. & Shaft Diameter (mm) : 1 x 1050
265 | CMA CGM BLUE WHALE | 294 | 32 | 10.4 | 12.4 | 23.8 | 65892 | 54309 | Propelling Type: DieselLicence: M A N-B & WDate of Build: 01 Jan 2006Builder: HYUNDAI HEAVY IND. CO., LTD. - Engine & Mach. Div.Place of Build (country): ULSAN (KOR)Power and ratingTotal Power (kW): 57076 kWTotal Power (HP): 77549 HPPropelling machineryInternal Combustion Engine: (1) 2T - 10 cyl - 98.00 cm x 240.00 cm at 104 rpmBoilersBoiler: 1 CHO AALBORG 40.14 m² / 10.00 bar1 CHR AALBORG 392.00 m² / 9.00 barElectrical installationPower Voltage: 450 VLighting Voltage: 220 VFrequency: 60 HzDiesel Generators: 3 - 3000 kVA - 2400 kW - 3465 HPEmergency Generators: 1 - 250 kVA - 200 kW - 345 HPPropellers and propellershaftsPropelling system: 1 Screw Propeller Solid LB 10.00 at 104 rpmSpeed of the shipSpeed: 26.1 knCapacity of bunkersFuel Capacity: 8881.5 m³
266 | CMA CGM NEW JERSEY | 283 | 32 | 10.3 | 12.2 | 23.9 | 65890 | 54309 | Propelling Type: DieselLicence: B&W 10K 98MC-CPower and ratingTotal Power (kW): 57114 kWTotal Power (HP): 77600 HPPropelling machineryInternal Combustion Engine: (1) T - cyl - 98.00 cm x 0.00 cm at 104 rpmBoilersBoiler: 1 CHR AALBORG 392.00 m² / 7.00 bar1 CHO 40.12 m² / 7.00 barElectrical installationDiesel Generators: 3 - 1087 kVA - 800 kW - 1173 HPPropellers and propellershaftsPropelling system: 1 Screw Propeller SolidSpeed of the shipSpeed: 26.1 kn
267 | CMA CGM TARPON | 294 | 32 | 11 | 12.3 | 23.3 | 65890 | 54309 | Machinery Overview1 oil engine driving 1 FP propeller at 104 rpm Total Power: Mcr 57,075kW (77,599hp)Max. Speed: 26.10kts, Service Speed: 23.50kts Speed & Consumption: 26.00 knots on 215.00 tonnes per dayPrime Mover DetailDesign: MAN-B&W, Engine Builder: Hyundai Heavy Industries Co Ltd - South Korea1 x 10K98MC-C, 2 Stroke, Single Acting, In-Line (Vertical)10 Cy. 980 x 2400, Mcr: 57,075 kW (77,599 hp) at 104 rpmAuxiliary EnginesDesign: Man-B&W, Engine Builder: Unknown3 x UnknownAuxiliary GeneratorsAux Generator: 3 x 2,400kW 450/220V 60Hz a.c.BunkersFuel:Capacity - Distillate Fuel: 0 cu m, Residual Fuel: 8,882 cu mThrustersThrusters: 1 Tunnel thruster (f) 1,800kW(2,447bhp)
268 | MSC EUGENIA | 275 | 37 | 8.4 | 13.8 | 23.9 | 65535 | 53521 | Propelling Type: DieselLicence: M A N-B & WDate of Build: 01 Jan 1991Builder: HYUNDAI HEAVY IND. CO., LTD. - Engine & Mach. Div.Place of Build (country): ULSAN (KOR)Power and ratingTotal Power (kW): 40720 kWTotal Power (HP): 55326 HPPropelling machineryInternal Combustion Engine: (1) 2T - 10 cyl - 90.00 cm x 255.00 cm at 93 rpmBoilersBoiler: 1 CHO GADELIUS 74.00 m² / 7.00 bar1 CHR KANGRIM 865.00 m² / 7.00 barElectrical installationPower Voltage: 450 VLighting Voltage: 220 VFrequency: 60 HzDiesel Generators: 1 - 2856 kVA - 2285 kW - 2989 HP1 - 2034 kVA - 1627 kW - 2038 HP1 - 3047 kVA - 2438 kW - 2989 HP1 - 1906 kVA - 1525 kW - 2038 HPEmergency Generators: 1 - 250 kVA - 200 kW - 299 HPPropellers and propellershaftsPropelling system: 1 Screw Propeller Solid LB 5.00 at 90 rpmSpeed of the shipSpeed: 24.3 knCapacity of bunkersFuel Capacity: 6775.3 m³
269 | CSL SOPHIE | 294 | 32 | 12 | 12.4 | 22.5 | 64986 | 54519 | No. & Kind of Engine : 1D : 2 SA 8 CY Bore x Stroke (mm) : 980.0 x 2,400.0 Power (kW) : 44,584 rpm : 104.0 Manufacturer : Hyundai Heavy Industries Co., Ltd. (Engine & Machinery Department) No. & Kind of Boiler : 1 AUX VB Pressure (MPa) : 0.98 Evaporation : 26.02 (ton/h) Manufacturer : Osaka Boiler Mfg., Co., Ltd. No. & Kind of Boiler 2 : 1 AUX EGB Pressure (MPa) : 0.49 Evaporation : 2.99 (ton/h) Manufacturer : Osaka Boiler Mfg., Co., Ltd. *Evaporation rate: Thermal output (kW) to be filled up in case of TOH. No. & Capacity of Generators (kVA) : 6 AC 12,101 No. & Kind of Propeller Shaft : 1C
270 | S ULTRA | 285 | 40 | 10.2 | 14 | 23.5 | 63388 | 69218 | * Main engine:- 1 x Sulzer 12RTA84C-UG - 49.325,52 kWBuilder: Mitsubishi Heavy Industries Ltd., Kobe - Japan* Generators:- 4 x 1770 kW* Steam piping system:- 1 x Auxiliary water tube boiler- 1 x Waste heat boiler* Propeller: 1* Rudder: 1 blades semi-balanced* Bow thruster: 1 x 2.000 kW* Stern thruster: noMAIN ENGINEManufacturer Name : MITSUBISHI HEAVY INDUSTRIES LTD. Model Number : 12RTA84C-UGCylinder Bore : 840 mm Maximum Continuous Rating : 49325.52 kWNumber of Cylinders : 12 Piston Stroke : 2400 mmPROPELLERPropeller Material (ABS Grade) : BronzeTail ShaftPropeller Shaft BearingBearing Lubricant : OilSteam Piping SystemAuxiliary Water Tube BoilerWaste Heat BoilerMain Power Distribution SystemAux Generator No 01Rated Power : 1770 kWAux Generator No 02Rated Power : 1770 kWAux Generator No 03Rated Power : 1770 kWAux Generator No 04Rated Power : 1770 kWPropulsion SystemMAIN ENGINEManufacturer Name : MITSUBISHI HEAVY INDUSTRIES LTD. Model Number : 12RTA84C-UGCylinder Bore : 840 mm Maximum Continuous Rating : 49325.52 kWNumber of Cylinders : 12 Piston Stroke : 2400 mmPROPELLERPropeller Material (ABS Grade) : BronzeTail ShaftPropeller Shaft BearingBearing Lubricant : OilSteam Piping SystemAuxiliary Water Tube BoilerWaste Heat BoilerMain Power Distribution SystemAux Generator No 01Rated Power : 1770 kWAux Generator No 02Rated Power : 1770 kWAux Generator No 03Rated Power : 1770 kWAux Generator No 04Rated Power : 1770 kW
271 | EVER UTILE | 285 | 40 | 10.8 | 13.2 | 24.3 | 63090 | 70983 | * Main engine:- 1 x Sulzer 12RTA84C-UG - 49.325,52 kWBuilder: Mitsubishi Heavy Industries Ltd., Kobe - Japan* Generators:- 4 x 1770 kW* Steam piping system:- 1 x Auxiliary water tube boiler- 1 x Waste heat boiler* Propeller: 1* Rudder: 1 blades semi-balanced* Bow thruster: 1 x 2.000 kW* Stern thruster: noPropulsion SystemPROPELLER Propeller Material (ABS Grade) : Bronze Tail Shaft Propeller Shaft Bearing Bearing Lubricant : Oil MAIN ENGINE Manufacturer Name : MITSUBISHI HEAVY INDUSTRIES LTD. Model Number : 12RTA84C-UG Cylinder Bore : 840 mm Maximum Continuous Rating : 49325.52 kW Number of Cylinders : 12 Piston Stroke : 2400 mm Revolutions at MCR : rpm Steam Piping SystemAuxiliary Water Tube BoilerWaste Heat BoilerMain Power Distribution SystemAux Generator No 01 Rated Power : 1770 kW Aux Generator No 02 Rated Power : 1770 kW Aux Generator No 03 Rated Power : 1770 kW Aux Generator No 04 Rated Power : 1770 kW
272 | GLORY 1 | 293 | 32 | 9.4 | 12.4 | 24.1 | 62855 | 53728 | Propulsion SystemPropellerPropeller Material (ABS Grade) :Tail ShaftManufacturer Name : Japan Casting & Forging Corp.Shaft Material :Tail shaft BearingBearing Lubricant :Bearing Material :Main EngineManufacturer Name : Mitsubishi Heavy Industries, Ltd. Kobe Shipyard & Machinery Works Model Number : 8RTA96CManufacture Number : 835Cylinder Bore : mm Maximum Continuous Rating : 43920 kWNumber of Cylinders : 8 Piston Stroke : 2500 mmRevolutions at MCR : 100 rpmSteam Piping SystemAuxiliary Watertube BoilerManufacturer Name : Marukin Sato Shipbuilding & Iron Products Co., Ltd.Maximum Allowable Working Pressure : bar Total Heating Surface : Sq mmMain Power Distribution SystemGenerator No.01Manufacturer Name : HHI, Electro Electric Syst Model Number : HFJ5 639-10Rated Power : 1710 kWGenerator No.02Manufacturer Name : HHI, Electro Electric Syst Model Number : HFJ5 639-10Rated Power : 1710 kWGenerator No.03Manufacturer Name : HHI, Electro Electric Syst Model Number : HFJ5 639-10Rated Power : 1710 kWGenerator No.04Manufacturer Name : HHI, Electro Electric Syst Model Number : HFJ5 639-10Rated Power : 1710 kW
273 | MAERSK MISSOURI | 292 | 32 | 10.1 | 14.7 | 26.7 | 62226 | 50698 | Main engine* 1 x MAN-B&W 10K90MC-C MK V - 10 cylinder diesel engine - 58.600 kW at 104,0 rpm--------------------Generators* 4x Wärtsilä 6R32D main diesel generatorsets each 2.000 kW------------------Propellers* 1 x Fixed pitch propeller--------------------Bow thruster: 1.500 kW;Stern thruster: 860 kW;--------------------Rudder: 1 Blades semi-balanced;
274 | MAERSK GATESHEAD | 292 | 32 | 11.1 | 12.1 | 24.6 | 62007 | 50686 | Propelling Type: DieselLicence: M A N-B & WDate of Build: 25 Apr 2002Builder: HYUNDAI HEAVY IND CO., LTD. - Ind. plant & OffshorPlace of Build (country): null (KOR)Power and ratingTotal Power (kW): 43100 kWTotal Power (HP): 58560 HPPropelling machineryInternal Combustion Engine: (1) 2T - 10 cyl - 90.00 cm x 230.00 cm at 104 rpmBoilersBoiler: 1 CHO 50.60 m² / 8.00 bar1 CHR 488.00 m² / 8.00 barElectrical installationFrequency: 60 HzDiesel Generators: 4 - 2850 kVA - 2280 kW - 3261 HPEmergency Generators: 1 - 313 kVA - 250 kW - 401 HPPropellers and propeller shaftsPropelling system: 1 Screw Propeller Solid LB 10.00 at 104 rpmSpeed of the shipSpeed: 23 knCapacity of bunkersFuel Capacity: 6058.2 m³
275 | MAERSK KENTUCKY | 292 | 32 | 11.1 | 15.1 | 25.2 | 61986 | 50698 | Propulsion SystemMain Diesel EngineManufacturer Name : HHI ENGINE & MACHINERY DIVISION Model Number : 10K90MC-C Mk5Cylinder Bore : 900 mm Maximum Continuous Rating : 43100 kWNumber of Cylinders : 10Fixed Pitch PropellerManufacturer Name : HHIPropeller Material (ABS Grade) :Propeller ShaftShaft Material :Shaft SealTail Shaft BearingBearing Lubricant : OilBearing Material : White MetalSteam Piping SystemExhaust Gas BoilerManufacturer Name : kangrimWaste Oil Fired Aux BoilerManufacturer Name : Aalborg Marine Boilers Model Number : AQ-10/12WMain Power Distribution SystemAC Generator No.01 P OUTERManufacturer Name : HHIRated Power : 2280 kWAC Generator No.02 P INNERManufacturer Name : HHIRated Power : 2280 kWAC Generator No.03 S INNERManufacturer Name : HHIRated Power : 2280 kWAC Generator No.04 S OUTERManufacturer Name : HHIRated Power : 2280 kW
276 | MAERSK GARONNE | 292 | 32 | 11.6 | 11.8 | 22.9 | 61636 | 50698 | Propelling Type: DieselLicence: M A N-B & WDate of Build: 01 Jan 2003Builder: HYUNDAI HEAVY IND CO., LTD. - Ind. plant & OffshorPlace of Build (country): Ulsan (KOR)Power and ratingTotal Power (kW): 43100 kWTotal Power (HP): 58560 HPPropelling machineryInternal Combustion Engine: (1) 2T - 10 cyl - 90.00 cm x 230.00 cm at 104 rpmBoilersBoiler: 1 CHO AALBORG 50.60 m² / 8.00 bar1 CHR KANGRIM 488.00 m² / 8.00 barElectrical installationPower Voltage: 450 VLighting Voltage: 450 VFrequency: 60 HzDiesel Generators: 4 - 2850 kVA - 2280 kW - 3261 HPEmergency Generators: 1 - 313 kVA - 250 kW - 401 HPPropellers and propellershaftsPropelling system: 1 Screw Propeller Solid LB 10.00 at 104 rpmSpeed of the shipSpeed: 23 knCapacity of bunkersFuel Capacity: 6058 m³
277 | SAFMARINE MERU | 292 | 32 | 8.4 | 12.4 | 23.8 | 61392 | 50698 | engine design: SULengine type: 8RT-flex96Cpower output (KW): 45.764maximum speed (Kn): 24,5
278 | RDO CONCORD | 304 | 40 | 10.7 | 12.5 | 24.2 | 60260 | 75500 | Total Power 57200 kWTransmission Main propulsion acts directly on the propellershaftStarter Type Compressed air directOne Main Engine(s)Year of Manufacture 2009Manufacturer Hyundai Heavy Industries Co., Ltd. Engine & Machinery DivisionModel Hyundai MAN B&W 10K98MC6Type Diesel engine, two strokePower 57200 kWMain Engine Rated Speed 94 min-110 Cylinder, Diameter / Stroke 980 mm / 2660 mmPropeller(s) / Speed1 Propeller(s), Type Solid propeller (keyless), aftPropeller Revolution 94 min-1SpeedShip's Speed 27.10 knElectric Installation(s)1 Plant 450 V with 2733.3 kVA1 Plant 450 V with 2733.3 kVA1 Plant 450 V with 2733.3 kVA1 Plant 450 V with 2733.3 kVA1 Plant 450 V with 313 kVA1 Plant 24 V with 15 Ah1 Plant 24 V with 17 Ah12 Plants, each 24 V with 200 Ah1 Plant 24 V with 215 Ah12 Plants, each 24 V with 300 AhGenerators / Batteries4 Main generators, each 2733.3 kVA1 Emergency generator 313 kVA12 Batteries for Other purpose, each 300 Ah1 Battery for Start emergency engine 215 Ah12 Batteries for UPS Radio, each 200 Ah1 Battery for Other purpose 17 Ah1 Battery for Automation 15 AhOne Boiler(s)Manufacturer KangRim Heavy Industries Co., Ltd.Year of Manufacture 2009Boiler Type Steam boiler, oil firedMax. allow. working pressure 7.85 barHeating Surface 76.2 m2One Boiler(s)Manufacturer KangRim Heavy Industries Co., Ltd.Year of Manufacture 2009Boiler Type Steam boiler, exh.gas heatedMax. allow. working pressure 7.85 barHeating Surface 670.3 m2Compressed Air Receiver(s)2 Receivers, each 15500 liters, 30 bar1 Receiver 250 liters, 30 bar1 Receiver 2000 liters, 7 bar1 Receiver 200 liters, 7 bar
279 | SEALAND RACER | 156 | 24 | 8.3 | 13.6 | 24.6 | 59964 | 52425 | Propulsion SystemMAIN ENGINEManufacturer Name : DIESEL UNITED LTD. Model Number : 9RTA84CCylinder Bore : 840 mm Maximum Continuous Rating : 36470 kWNumber of Cylinders : 9 Piston Stroke : 2400 mmRevolutions at MCR : rpmPROPELLERPropeller Material (ABS Grade) : BronzeTail ShaftPropeller Shaft BearingBearing Lubricant : OilSteam Piping SystemAuxiliary Water Tube BoilerWaste Heat BoilerMain Power Distribution SystemAlternator, Diesel Gen. No.1, Stbd - 65108701Rated Power : 2200 kWAlternator, Diesel Gen. No.2, Center - 65208701Rated Power : 2200 kWAlternator, Diesel Gen. No.3, Port - 65308701Rated Power : 2200 kWAlternator, Diesel Gen. No.1, Stbd - Megger - 65108701Alternator, Diesel Gen. No.2, Center - Megger - 65208701Alternator, Diesel Gen. No.3, Port - Megger - 65308701
280 | MSC CLAUDIA | 292 | 32 | 11.4 | 13.7 | 22.8 | 59283 | 50538 | Main engine :* 1 x Wärtsilä 9RTA84T-D (38,400hp)---------------------Gears: fest;---------------------Propeller: 1 rechts;--------------------Bow thruster: 1.740 kW;--------------------Stern thruster: no;--------------------Rudder: 1 Blades;
281 | FLORIDA 1 | 287 | 33 | 8.7 | 13.7 | 24 | 58286 | 51364 | * Main engine:- 1 x Wartsila, type: NSD 8RTA96C, MCR: 43920 kW, rpm: 100*Emergency generator diesel engine:-1 x D2866LXE/DSG 52 M 0-4Lindenberg-Anlagen GmbH* generating sets:- 2 x 9L28/32H MAN Diesel & Turbo SE- 2 x 8L28/32H MAN Diesel & Turbo SE* Boilers:- vertical shell type 1 VARIO VOR-5.8 HDW OMNICAL-MARINE BOILERS- exhaust gas smoke tube 2 VA-465 HDW OMNICAL-MARINE BOILERS* shaft: 1* Propeller: 1 x fixed pitch* Bow thruster: 1 x 1.700 kW;* Stern thruster: no;* Rudder: 1 Blades underslung;* Speed: 24.6 kn (service)* Range: 18000 Nm* Fuel type: marine diesel* Fuel consumption: 185 t/day at 25.00 kn1 Transverse thruster 1700 kW, forwardTotal Power 43920 kWTransmission Main propulsion acts directly on the propellershaftStarter Type Compressed air directOne Main Engine(s)Year of Manufacture 2002Manufacturer Hyundai Heavy Industries Co., Ltd.Model 8 RTA 96 CType Diesel engine, two strokePower 43920 kWMain Engine Rated Speed 100 min-18 Cylinder, Diameter / Stroke 960 mm / 2500 mmPropeller(s) / Speed1 Propeller(s), Type Solid propeller (keyless), aftPropeller Revolution 100 min-1SpeedShip's Speed 24.00 knElectric Installation(s)1 Plant 450 V with 2000 kVA1 Plant 450 V with 2000 kVA1 Plant 450 V with 2250 kVA1 Plant 450 V with 2250 kVA1 Plant 450 V with 300 kVA1 Plant 24 V with 80 Ah2 Plants, each 24 V with 84 Ah1 Plant 24 V with 190 AhGenerators / Batteries2 Main generators, each 2250 kVA2 Main generators, each 2000 kVA1 Emergency generator 300 kVA2 Batteries for Automation, each 84 AhOne Boiler(s)Manufacturer VKK Standardkessel Köthen GmbHYear of Manufacture 2004Boiler Type Steam boiler, oil firedMax. allow. working pressure 10 barHeating Surface 395.0 m2One Boiler(s)Manufacturer VKK Standardkessel Köthen GmbHYear of Manufacture 2004Boiler Type Steam boiler, exh.gas heatedMax. allow. working pressure 10 barHeating Surface 465.0 m2Compressed Air Receiver(s)2 Receivers, each 14000 liters, 33 bar1 Receiver 250 liters, 33 bar1 Receiver 50 liters, 8 bar1 Receiver 8 liters, 7 bar
282 | BANGSA | 292 | 32 | 8.5 | 12.4 | 24 | 58261 | 52701 | Main Engine:* 1 x MAN-B&W diesel engine- model: 7 K 98 MC- power: 40.040 kW;------------------Aux engines:* 3 x main generator diesel engine model: 8 L28/32H MAN B&W Diesel A/S Holeby Diesel* 2 x main generator diesel engine model 9 L28/32H build by MAN B&W Diesel A/S Holeby Diesel* 1 x Emergency generator diesel engine (EDG set room - deck P7 SB) (300 KVA) model DC12 40A----------------Propeller: 1 - fixed pitch------------------Thrusters:* Bow thruster: 1.700 kW;* Stern thruster: no;--------------------Rudder: 1 Blades underslung;
283 | VIKTORIA WULFF 1 | 292 | 33 | 9.8 | 12.9 | 22.1 | 58260 | 52701 | Main Engine:* 1 x MAN-B&W diesel engine- model: 7 K 98 MC- power: 40.040 kW;------------------Aux engines:* 3 x main generator diesel engine model: 8 L28/32H MAN B&W Diesel A/S Holeby Diesel* 2 x main generator diesel engine model 9 L28/32H build by MAN B&W Diesel A/S Holeby Diesel* 1 x Emergency generator diesel engine (EDG set room - deck P7 SB) (300 KVA) model DC12 40A----------------Propeller: 1 - fixed pitch------------------Thrusters:* Bow thruster: 1.700 kW;* Stern thruster: no;--------------------Rudder: 1 Blades underslung;
284 | MARIANETTA | 286 | 32 | 11.4 | 12.1 | 23.9 | 58254 | 51364 | * Main engine:- 1 x Wartsila, type: NSD 8RTA96C, MCR: 43920 kW, rpm: 100*Emergency generator diesel engine: -1 x D2866LXE/DSG 52 M 0-4Lindenberg-Anlagen GmbH* generating sets:- 2 x 9L28/32H MAN Diesel & Turbo SE- 2 x 8L28/32H MAN Diesel & Turbo SE* Boilers:- vertical shell type 1 VARIO VOR-5.8 HDW OMNICAL-MARINE BOILERS- exhaust gas smoke tube 2 VA-465 HDW OMNICAL-MARINE BOILERS* shaft: 1* Propeller: 1 x fixed pitch* Bow thruster: 1 x 1.700 kW; * Stern thruster: no; * Rudder: 1 Blades underslung;* Speed: 24.6 kn (service)* Range: 18000 Nm* Fuel type: marine diesel* Fuel consumption: 185 t/day at 25.00 kn
285 | X PRESS BARDSEY | 255 | 37 | 11.6 | 11.8 | 21.3 | 57988 | 48338 | 1 Transvers thruster KAWASAKI 1600 kW, forwardTotal Power 27060 kWStarter Type Compressed air directOne Main Engine(s)Year of Manufacture 2012Manufacturer Doosan Engine Co., Ltd.Model DOOSAN-MAN B&W 6S80ME-C9.2Type Diesel engine, two strokePower 27060 kWMain Engine Rated Speed 78 min-16 Cylinder, Diameter / Stroke 800 mm / 3450 mmPropeller(s) / Speed1 Propeller(s), Type Solid propeller (keyless), aftPropeller Revolution 78 min-1SpeedShip's Speed 21.50 knElectric Installation(s)1 Plant 450 V with 1775 kVA1 Plant 450 V with 1775 kVA1 Plant 450 V with 2750 kVA1 Plant 450 V with 2750 kVA1 Plant 450 V with 313 kVA1 Plant 24 V with 100 Ah1 Plant 24 V with 200 Ah1 Plant 24 V with 200 Ah1 Plant 24 V with 300 AhGenerators / Batteries2 Main generators, each 2750 kVA2 Main generators, each 1775 kVA1 Emergency generator 313 kVA1 Battery for UPS Navigation 300 Ah1 Battery for Automation 200 Ah1 Battery for UPS Radio 200 Ah1 Battery for Start emergency engine 100 AhOne Boiler(s)Manufacturer Saacke Qingdao Marine Boiler Co., Ltd.Year of Manufacture 2012Boiler Type Steam boiler, oil fired / exh.gas heatedMax. allow. working pressure 9 barHeating Surface 30.6 m2Heating Surface 501.0 m2Compressed Air Receiver(s)1 Receiver 12500 liters, 33 bar1 Receiver 500 liters, 33 bar1 Receiver 500 liters, 12 bar1 Receiver 100 liters, 11 bar1 Receiver 320 liters, 7.7 bar
286 | SCI MUMBAI | 262 | 32 | 10.9 | 13.9 | 23.9 | 57790 | 43679 | Propelling Type: DieselLicence: WARTSILA 8RTA82CPower and ratingTotal Power (kW): 49177 kWTotal Power (HP): 66817 HPPropelling machineryInternal Combustion Engine: (1) T - cyl - 0.00 cm x 0.00 cm at 102 rpmBoilersBoiler: 1 CHO 9.00 bar1 CHR 9.00 barPropellers and propellershaftsPropelling system: 1 Screw Propeller SolidSpeed of the shipSpeed: 24 kn
287 | MSC DIEGO | 260 | 32 | 10.8 | 14 | 27.6 | 56889 | 40631 | Total Power 32420 kWTransmission Main propulsion acts directly on the propellershaftStarter Type Compressed air directOne Main Engine(s)Year of Manufacture 1998Manufacturer Korea Heavy Industries & Construction Co., Ltd.Model 8 RTA 84 CType Diesel engine, two strokePower 32420 kWMain Engine Rated Speed 102 min-18 Cylinder, Diameter / Stroke 840 mm / 2400 mmPropeller(s) / Speed1 Propeller(s), Type Solid propeller (keyless), aftPropeller Revolution 102 min-1SpeedShip's Speed 23.00 knElectric Installation(s)1 Plant 440/ 220 V with 1325 kVA1 Plant 440/ 220 V with 1325 kVA1 Plant 440/ 220 V with 1325 kVA1 Plant 440/ 220 V with 1325 kVA1 Plant 440 V with 188 kVAGenerators4 Main generators, each 1325 kVA1 Emergency generator 188 kVAOne Boiler(s)Manufacturer KangRim Industries Co., Ltd. (1st Factory)Year of Manufacture 1998Boiler Type Steam boiler, oil fired / exh.gas heatedMax. allow. working pressure 6.9 barHeating Surface 35.0 m2Heating Surface 277.0 m2Compressed Air Receiver(s)2 Receivers, each 8300 liters, 32.4 bar1 Receiver 500 liters, 32.4 bar1 Receiver 200 liters, 8.8 bar1 Receiver 800 liters, 8.6 bar2 Receivers, each 15 liters, 7 bar
288 | EVER DAINTY | 294 | 32 | 11.4 | 12.5 | 22.7 | 55604 | 52090 | Propulsion SystemMAIN ENGINEManufacturer Name : MITSUBISHI HEAVY INDUSTRIES LTD. Model Number : 12RTA84C-UGCylinder Bore : 840 mm Maximum Continuous Rating : 49325.52 kWNumber of Cylinders : 12 Piston Stroke : 2400 mmRevolutions at MCR : rpmPROPELLERPropeller Material (ABS Grade) : BronzeTail ShaftPropeller Shaft BearingBearing Lubricant : OilSteam Piping SystemAuxiliary Water Tube BoilerWaste Heat BoilerMain Power Distribution SystemAux Generator No 01Rated Power : 1770 kWAux Generator No 02Rated Power : 1770 kWAux Generator No 03Rated Power : 1770 kWAux Generator No 04Rated Power : 1770 kW
289 | EVER DELIGHT | 294 | 32 | 10.6 | 12.9 | 23.5 | 55515 | 52090 | No. & Kind of Engine : 1D : 2 SA 12 CYBore x Stroke (mm) : 840.0 x 2,400.0Power (kW) : 48,631rpm : 102.0Manufacturer : Mitsubishi Heavy Industries, Ltd. Kobe Shipyard & Machinery Works---------------No. & Kind of Boiler : 1 AUX VBPressure (MPa) : 0.79Evaporation : 7.53 (ton/h)Manufacturer : Mitsubishi Heavy Ind., Ltd. (Marukin Sato Shipbuilding & Iron Products Co., Ltd.)*Evaporation rate: Thermal output (kW) to be filled up in case of TOH.---------------No. & Capacity of Generators (kVA) :* 5 AC 8,972-----------------No. & Kind of Propeller Shaft : 1C
290 | GROUSE HUNTER | 260 | 33 | 9.7 | 12.8 | 23.8 | 55483 | 40952 | 1 Transverse thruster 1600 kW, forwardTotal Power 36450 kWTransmission Main propulsion acts directly on the propellershaftOne Main Engine(s)Year of Manufacture 2005Manufacturer Hyundai Heavy Industries Co., Ltd.Model 9 RTA 84 CType Diesel engine, two strokePower 36450 kWMain Engine Rated Speed 102 min-19 Cylinder, Diameter / Stroke 840 mm / 2400 mmPropeller(s) / Speed1 Propeller(s), Type Rudder propeller, aftPropeller Revolution 102 min-1SpeedShip's Speed 24.20 knElectric Installation(s)1 Plant 450 V with 1687.5 kVA1 Plant 450 V with 1687.5 kVA1 Plant 450 V with 2493.7 kVA1 Plant 450 V with 2493.7 kVA1 Plant 450 V with 187 kVA12 Plants, each 24 V with 200 Ah1 Plant V with 120 Ah1 Plant V with 300 AhGenerators / Batteries2 Main generators, each 2493.7 kVA2 Main generators, each 1687.5 kVA1 Emergency generator 187 kVA12 Batteries for UPS Radio, each 200 Ah0 Batteries for Automation, each 120 AhOne Boiler(s)Manufacturer KangRim Industries Co., Ltd. (3rd Factory)Year of Manufacture 2005Boiler Type Steam boiler, oil fired / exh.gas heatedMax. allow. working pressure 7.85 barHeating Surface 35.0 m2Heating Surface 270.0 m2Compressed Air Receiver(s)2 Receivers, each 8900 liters, 32.37 bar1 Receiver 250 liters, 32.37 bar1 Receiver 2000 liters, 8.63 bar
291 | RIO CHARLESTON | 261 | 32 | 10.4 | 12.3 | 22.7 | 55301 | 40807 | Propulsion engine: MAN Diesel 8K90MC-CMCR 36,560 kW at 104 rpmCylinders: 8 - Bore: 900 mm - Piston stroke: 2,300 mmTwo stroke single acting crosshead engineManufacturer: Hyundai Heavy Industries Co., Ltd.-1 x Propeller, fixed built-Manoeuvring thruster, tunnel: DT-157B51,600 kW-Main generator engines:2 x HHI Himsen 9H25/33* 2 x 2,493.75 kVA2 x HHI Himsen 6H25/33* 2 x 1,687.5 kVA-Emergency generator engine:1 x Cummins 6CTA8.3-D(M)* 1 x 187.5 kVA-Auxiliary boiler, composite: KangRim MC1803 R01Max. allowable working pressure: 7.85 barHeating Surface 35.0 m2Heating Surface 490.0 m2-Compressed Air Receivers2 Receivers, each 11,000 liters, 30 bar1 Receiver 250 liters, 30 bar1 Receiver 2000 liters, 7 bar1 Receiver 250 liters, 7 bar
292 | MSC MATTINA | 264 | 32 | 10 | 12.9 | 24 | 53644 | 40300 | Machinery:* Total Power: 36560 kW* Transmission: main propulsion acts directly on the propellershaft* Starter Type: ompressed air direct------------------------------------------Main engine:* 1 x 2 stroke 8 cylinders Hyundai Heavy Industries Co., Ltd. model: 8 K 90 MC-C diesel engine- power: 36560- RPM: 104- Diameter / Stroke: 900 mm / 2300 mm-----------------------------------------Generators* 2 Main generators, each 2850 kVA* 2 Main generators, each 2137 kVA* 1 Emergency generator 200 kVA----------------------------------------Boilers:* 1 x Alfa Laval Aalborg A/S steam boiler, oil fired / exh.gas heated- Max. allow. working pressure: 10 bar- Heating Surface: 22.0 m2- Heating Surface: 456.0 m2--------------------------------------Compressed Air Receivers* 2 Receivers, each 12500 liters, 32 bar* 1 Receiver 250 liters, 32 bar* 1 Receiver 250 liters, 7.5 bar---------------------------------------Propeller:* 1 x fixed pitch propeller---------------------------------------Bow thruster:* 1 Transverse thruster: power 1500 kW---------------------------------------Rudder: 1Propulsion SystemMain EngineManufacturer Name : HHI ENGINE & MACHINERY DIVISION Model Number : 8K90MC-C6Cylinder Bore : 900 mm Maximum Continuous Rating : 36560 kWNumber of Cylinders : 8 Piston Stroke : 2300 mmRevolutions at MCR : 104 rpmPropellerTail ShaftShaft SealTail Shaft BearingBearing Lubricant : OilBearing Material : White MetalSteam Piping SystemAuxiliary Composite Fire Tube BoilerManufacturer Name : Allborg BoilerMaximum Allowable Working Pressure : barMain Power Distribution SystemMain Generator No.01Manufacturer Name : Hyundai Heavy Industries Model Number : 61440RAL23601Rated Power : 2137.5 kWMain Generator No.02Manufacturer Name : Hyundai Heavy Industries Model Number : 61440RAL23602Rated Power : 2137.5 kWMain Generator No.03Manufacturer Name : Hyundai Heavy Industries Model Number : 61440RAL24101Rated Power : 2850 kWMain Generator No.04Manufacturer Name : Hyundai Heavy Industries Model Number : 61440RAL24102Rated Power : 2850 kW
293 | TONGVA | 263 | 32 | 10.4 | 11.9 | 22.7 | 53592 | 40300 | Machinery:* Total Power: 36560 kW* Transmission: main propulsion acts directly on the propellershaft* Starter Type: ompressed air direct------------------------------------------Main engine:* 1 x 2 stroke 8 cylinders Hyundai Heavy Industries Co., Ltd. model: 8 K 90 MC-C diesel engine- power: 36560- RPM: 104- Diameter / Stroke: 900 mm / 2300 mm-----------------------------------------Generators* 2 Main generators, each 2850 kVA* 2 Main generators, each 2137 kVA* 1 Emergency generator 200 kVA----------------------------------------Boilers:* 1 x Alfa Laval Aalborg A/S steam boiler, oil fired / exh.gas heated- Max. allow. working pressure: 10 bar- Heating Surface: 22.0 m2- Heating Surface: 456.0 m2--------------------------------------Compressed Air Receivers* 2 Receivers, each 12500 liters, 32 bar* 1 Receiver 250 liters, 32 bar* 1 Receiver 250 liters, 7.5 bar---------------------------------------Propeller:* 1 x fixed pitch propeller---------------------------------------Bow thruster:* 1 Transverse thruster: power 1500 kW---------------------------------------Rudder: 1Propulsion SystemMain EngineManufacturer Name : HHI ENGINE & MACHINERY DIV. Model Number : 8K90MC-C6Cylinder Bore : 900 mm Maximum Continuous Rating : 36560 kWNumber of Cylinders : 8 Piston Stroke : 2300 mmRevolutions at MCR : rpmPropellerTail ShaftShaft SealTail Shaft BearingSteam Piping SystemAux Composite BoilerMaximum Allowable Working Pressure : barMain Power Distribution SystemMain Generator No.01Main Generator No.02Main Generator No.03Main Generator No.04
294 | MSC VIDISHA R | 281 | 32 | 11.6 | 13.1 | 24.2 | 53462 | 45803 | 1 Transvers thruster NAKASHIMA 1600 kW, forwardTotal Power 51480 kWTransmission Main propulsion acts directly on the propellershaftStarter Type Compressed air directOne Main Engine(s)Year of Manufacture 2001Manufacturer HSD Engine Co., Ltd.Model 9 RTA 96 C-BType Diesel engine, two strokePower 51480 kWMain Engine Rated Speed 102 min-19 Cylinder, Diameter / Stroke 960 mm / 2550 mmPropeller(s) / Speed1 Propeller(s), Type Solid propeller (keyless), aftPropeller Revolution 102 min-1SpeedShip's Speed 25.10 knElectric Installation(s)1 Plant 6600/ 440 V with 3714 kVA1 Plant 6600/ 440 V with 4371 kVA1 Plant 6600/ 440 V with 4371 kVA1 Plant 6600/ 440 V with 4371 kVA1 Plant 6600/ 440 V with 4371 kVA1 Plant 440 V with 250 kVA1 Plant 24 V with 200 Ah2 Plants, each 24 V with 600 AhGenerators4 Main generators, each 4371 kVA1 Main generator 3714 kVA1 Emergency generator 250 kVAOne Boiler(s)Manufacturer Alfa Laval Aalborg A/S Division HeatersYear of Manufacture 2002Boiler Type Steam boiler, oil firedMax. allow. working pressure 9 barHeating Surface 40.2 m2One Boiler(s)Manufacturer Alfa Laval Aalborg A/S Division HeatersYear of Manufacture 2002Boiler Type Steam boiler, exh.gas heatedMax. allow. working pressure 9 barHeating Surface 591.0 m2Compressed Air Receiver(s)2 Receivers, each 12900 liters, 33 bar1 Receiver 300 liters, 33 bar1 Receiver 150 liters, 7.7 bar
295 | MSC TAMARA | 265 | 32 | 10.4 | 12.6 | 23.1 | 53335 | 41225 | Total Power 36560 kWTransmission Main propulsion acts directly on the propellershaftStarter Type Compressed air directOne Main Engine(s)Year of Manufacture 2007Manufacturer Dalian Marine Diesel Co., Ltd.Model 8 K90MC-CType Diesel engine, two strokePower 36560 kWMain Engine Rated Speed 104 min-18 Cylinder, Diameter / Stroke 900 mm / 2300 mmPropeller(s) / Speed1 Propeller(s), Type Solid propeller, aftPropeller Revolution 104 min-1SpeedShip's Speed 24.50 knElectric Installation(s)1 Plant 450 V with 2750 kVA1 Plant 450 V with 2750 kVA1 Plant 450 V with 2750 kVA1 Plant 450 V with 2750 kVA1 Plant 450 V with 312.5 kVAGenerators4 Main generators, each 2750 kVA1 Emergency generator 312.5 kVAOne Boiler(s)Manufacturer Saacke Qingdao Marine Boiler Co., Ltd.Year of Manufacture 2007Boiler Type Steam boiler, oil firedMax. allow. working pressure 9 barHeating Surface 47.2 m2One Boiler(s)Manufacturer Saacke Qingdao Marine Boiler Co., Ltd.Year of Manufacture 2007Boiler Type Steam boiler, exh.gas heatedMax. allow. working pressure 12 barHeating Surface 915.2 m2Compressed Air Receiver(s)2 Receivers, each 12000 liters, 30 bar1 Receiver 800 liters, 30 bar1 Receiver 1200 liters, 10 bar2 Receivers, each 1000 liters, 7 bar
296 | EVER RESULT | 294 | 32 | 8.8 | 10.9 | 20.7 | 53103 | 58912 | No. & Kind of Engine : 1D : 2 SA 9 CYBore x Stroke (mm) : 840.0 x 2,400.0Power (kW) : 34,421rpm : 100.0Manufacturer : Mitsubishi Heavy Industries, Ltd. Kobe Shipyard & Machinery WorksNo. & Kind of Boiler : 1 AUX VBPressure (MPa) : 0.79Evaporation : 6.00 (ton/h)Manufacturer : Osaka Boiler Mfg., Co., Ltd.*Evaporation rate: Thermal output (kW) to be filled up in case of TOH.No. & Capacity of Generators (kVA) : 5 AC 6,925No. & Kind of Propeller Shaft : 1CMax. speed: 25,40 Kn
297 | ATAMARCA | 195 | 32 | 10.9 | 10.4 | 16.1 | 53021 | 35240 | Total Power 11060 kWTransmission Main propulsion acts directly on the propellershaftStarter Type Compressed air directOne Main Engine(s)Year of Manufacture 2008Manufacturer STX Engine Co., Ltd.Model 7S50MC-CType Diesel engine, two strokePower 11060 kWMain Engine Rated Speed 127 min-17 Cylinder, Diameter / Stroke 500 mm / 2000 mmPropeller(s) / Speed1 Propeller(s), Type Solid propeller, aftPropeller Revolution 127 min-1SpeedShip's Speed 15.00 knElectric Installation(s)1 Plant 450 V with 1081 kVA1 Plant 450 V with 1081 kVA1 Plant 450 V with 1081 kVA1 Plant 450 V with 150 kVAGenerators3 Main generators, each 1081 kVA1 Emergency generator 150 kVAOne Boiler(s)Manufacturer Alfa Laval Qingdao Ltd.Year of Manufacture 2007Boiler Type Steam boiler, oil firedMax. allow. working pressure 8 barHeating Surface 13.35 m2One Boiler(s)Manufacturer Alfa Laval Qingdao Ltd.Year of Manufacture 2007Boiler Type Steam boiler, exh.gas heatedMax. allow. working pressure 9 barHeating Surface 208.0 m2Compressed Air Receiver(s)2 Receivers, each 4500 liters, 30 bar1 Receiver 320 liters, 30 bar1 Receiver 250 liters, 30 bar
298 | GREAT CRYSTAL | 196 | 32 | 11.4 | 10.8 | 18.8 | 52998 | 35240 | Total Power 11060 kWTransmission Main propulsion acts directly on the propellershaftStarter Type Compressed air directOne Main Engine(s)Year of Manufacture 2008Manufacturer STX Engine Co., Ltd.Model 7S50MC-CType Diesel engine, two strokePower 11060 kWMain Engine Rated Speed 127 min-17 Cylinder, Diameter / Stroke 500 mm / 2000 mmPropeller(s) / Speed1 Propeller(s), Type Solid propeller (keyless), aftPropeller Revolution 127 min-1SpeedShip's Speed 15.00 knElectric Installation(s)1 Plant 450 V with 1081 kVA1 Plant 450 V with 1081 kVA1 Plant 450 V with 1081 kVA1 Plant 450 V with 150 kVA2 Plants, each 24 V with 117 Ah2 Plants, each 24 V with 160 Ah2 Plants, each 24 V with 180 Ah2 Plants, each 24 V with 200 AhGenerators / Batteries3 Main generators, each 1081 kVA1 Emergency generator 150 kVA2 Batteries for UPS Navigation, each 200 Ah2 Batteries for Start emergency engine, each 180 Ah2 Batteries for Automation, each 160 Ah2 Batteries for UPS Radio, each 117 AhOne Boiler(s)Manufacturer Alfa Laval Qingdao Ltd.Year of Manufacture 2008Boiler Type Steam boiler, oil firedMax. allow. working pressure 8 barHeating Surface 13.35 m2Heating Surface 13.35 m2One Boiler(s)Manufacturer Alfa Laval Qingdao Ltd.Year of Manufacture 2008Boiler Type Steam boiler, exh.gas heatedMax. allow. working pressure 9 barHeating Surface 208.0 m2Heating Surface 208.0 m2Compressed Air Receiver(s)2 Receivers, each 4500 liters, 30 bar1 Receiver 320 liters, 30 bar1 Receiver 100 liters, 11 bar
299 | MARE SICULUM I | 260 | 32 | — / | 12.5 | 22.5 | 52357 | 40306 | Total Power 36450 kWTransmission Main propulsion acts directly on the propellershaftStarter Type Compressed air directOne Main Engine(s)Year of Manufacture 1998Manufacturer Hyundai Engine & Machinery Co., Ltd.Model 9 RTA 84 CType Diesel engine, two strokePower 36450 kWMain Engine Rated Speed 102 min-19 Cylinder, Diameter / Stroke 840 mm / 2400 mmPropeller(s) / Speed1 Propeller(s), Type Solid propeller (keyless), aftPropeller Revolution 102 min-1SpeedShip's Speed 22.00 knElectric Installation(s)1 Plant 440/ 220 V with 1957 kVA1 Plant 440/ 220 V with 1957 kVA1 Plant 440/ 220 V with 1957 kVA1 Plant 440 V with 188 kVAGenerators3 Main generators, each 1957 kVA1 Emergency generator 188 kVAOne Boiler(s)Manufacturer KangRim Industries Co., Ltd. (1st Factory)Year of Manufacture 1998Boiler Type Steam boiler, oil fired / exh.gas heatedMax. allow. working pressure 7.8 barHeating Surface 35.0 m2Heating Surface 277.0 m2Compressed Air Receiver(s)2 Receivers, each 8900 liters, 30 bar
300 | WAN HAI 510 | 268 | 32 | 11.1 | 12.6 | 23.1 | 52146 | 42894 | Engine Design: MITEngine Type: 8K90MC-CNo. & Kind of Engine :1D : 2 SA 8 CYBore x Stroke (mm) :900.0 x 2,300.0Power (kW) :36,560rpm :104.0Manufacturer : HITACHI ZOSEN DIESEL & ENGINEERING CO., LTD.No. & Kind of Boiler :1 AUX VBPressure (MPa) :0.90Evaporation : 6.00 (ton/h)Manufacturer :AALBORG(QINGDAO) BOILER COMPANY LTD.*Evaporation rate: Thermal output (kW) to be filled up in case of TOH.No. & Capacity of Generators (kVA) :4 AC 8,775No. & Kind of Propeller Shaft :1C
301 | BALTIMORE STAR | 262 | 32 | 9.7 | 14.2 | 24.2 | 51699 | 41358 | 1 Transverse thruster 1500 kW, forwardTotal Power 36160 kWTransmission Main propulsion acts directly on the propeller shaftStarter Type Compressed air directOne Main Engine(s)Year of Manufacture 2008Manufacturer Hyundai Heavy Industries Co., Ltd.Model 8RTA82CType Diesel engine, two strokePower 36160 kWMain Engine Rated Speed 102 min-18 Cylinder, Diameter / Stroke 820 mm / 2646 mmPropeller(s)1 Propeller(s), Type Solid propeller, aftPropeller Revolution 102 min-1Electric Installation(s)1 Plant 450 V with 2112.5 kVA1 Plant 450 V with 2112.5 kVA1 Plant 450 V with 2812.8 kVA1 Plant 450 V with 2812.8 kVA1 Plant 450 V with 188 kVA1 Plant 12 V with 300 Ah1 Plant 24 V with 100 Ah1 Plant 24 V with 130 Ah1 Plant 24 V with 200 Ah1 Plant 24 V with 300 AhGenerators / Batteries2 Main generators, each 2812.8 kVA2 Main generators, each 2112.5 kVA1 Emergency generator 188 kVA1 Battery for UPS Navigation 300 Ah1 Battery for Start emergency engine 300 Ah1 Battery for UPS Radio 200 Ah1 Battery for Automation 130 Ah1 Battery for Automation 100 AhOne Boiler(s)Manufacturer Alfa Laval Qingdao Ltd.Year of Manufacture 2008Boiler Type Steam boiler, oil firedMax. allow. working pressure 9 barHeating Surface 26.87 m2One Boiler(s)Manufacturer Alfa Laval Aalborg A/SYear of Manufacture 2008Boiler Type Steam boiler, exh.gas heatedMax. allow. working pressure 9 barHeating Surface 172.0 m2Compressed Air Receiver(s)2 Receivers, each 10500 liters, 30 bar1 Receiver 250 liters, 30 bar1 Receiver 200 liters, 8.7 bar1 Receiver 2000 liters, 8 bar
302 | ALEXANDRIA BRIDGE | 261 | 32 | 10.1 | 11.7 | 21.9 | 51314 | 40839 | No. & Kind of Engines : 1DE : 2 SA 8 CY Bore x Stroke (mm) : 820.0 x 2,646.0 Power (kW) : 36,160 Revolution (rpm) : 102.0 Manufacturer : HYUNDAI HEAVY INDUSTRIES CO., LTD. ---- No. & Kind of Boilers : 1 AUX VB Pressure (MPa) : 0.78 Evaporation : 7.05 (ton/h) Manufacturer : KANG RIM MACHINERY CO., LTD. *Evaporation rate: Thermal output (kW) to be filled up in case of TOH.---- No. & Capacity of Generators (kVA) : * 5 AC 8,456 ----Kind of Propeller Shaft : 1C No. & Shaft Diameter (mm) : 1 x 645
303 | MSC DYMPHNA | 274 | 40 | 11.3 | 14.3 | 25.8 | 51120 | 64054 | Propelling Type: DieselLicence: MAN-B&WBuilder: MAN B & WPower and ratingTotal Power (kW): 54814 kWTotal Power (HP): 74476 HPPropelling machineryInternal Combustion Engine: (1) 2T - 12 cyl - 0.00 cm x 0.00 cm at 104 rpmBoilersBoiler: 1 CHO 40.00 m² / 7.00 bar1 CHR 360.00 m² / 9.00 barElectrical installationFrequency: 60 HzDiesel Generators: 4 - 2219 kVA - 1775 kW - 2412 HPPropellers and propellershaftsPropelling system: 1 Screw Propeller Solid LB 10.00Speed of the shipSpeed: 17 knCapacity of bunkersFuel Capacity: 7868 m³
304 | MSC ALEXA | 243 | 33 | 9.5 | 13.9 | 30 | 50855 | 42307 | Engine: 28.350 kW; Gears: fest; Propeller: 1 rechts; Bow thruster: 1.600 kW; Stern thruster: no; Rudder: 1 Blades standard;
305 | DERBY D | 260 | 32 | 10.8 | 12.9 | 21.8 | 50814 | 40030 | Main Engine: MAN B&W 8K90MC-C 37260 kWAux. Engine: 4x Daihatsu 6DK28 1810 kWBowthruster: 1600 kWAuxiliary boiler, vertical shell type MC191P05 KangRim Industries. Co., Ltd.,Emergency generator diesel engine Cummivs NOT SETIntermediate shaft 1 ShaftIntermediate shaft 2 ShaftIntermediate shaft 3 ShaftMain generator diesel engine 1 6DK-28 Daihatsu Diesel Mfg. Co., Ltd.Main generator diesel engine 2 6DK-28 Daihatsu Diesel Mfg. Co., Ltd.Main generator diesel engine 3 6DK-28 Daihatsu Diesel Mfg. Co., Ltd.Main generator diesel engine 4 6DK-28 Daihatsu Diesel Mfg. Co., Ltd.Manoeuvring thruster electric power unit Electric power unitManoeuvring thruster, tunnel TCT-240 Nakashima Propeller Co., Ltd.Propeller shaft arrangementPropeller, mono-block Propeller, mono-block Nakashima Propeller Co., Ltd.Propulsion diesel engine 8K90MC-C MAN B&W Diesel A/SSteering gear
306 | STAR LOFOTEN | 204 | 32 | 10.9 | 11.4 | 19 | 50728 | 37447 | Main engine* 1 x 5 cylinders 2 stroke cross head diesel engine MAN B&W HYUNDAI model 5S60ME-C8.1- MCR: 10 780 kW at 95,2 rpm- NSR: 9 090 kW at 90,0 rpm- Turbo charger: ABB TPL77B---------------------------------------Electric Power Generation* 3 x 5 cylinders 4 stroke diesel engines w/generator on common frame:- engine type: HYUNDAI HiMSEN 5H21/32- Generator type: Hyundai Heavy Industries HFC7 506-84K- Engine output: 960 KW at 900 rpm- Generator output: 1125 KVA / 900 KW---------------------------------------Emergency Diesel Generator* 1 x type: NORHAVN GASI 8-06E (Engine: SISU)- Generator output: 225 KVA / 180 KW--------------------------------------Boilers* Auxiliary Boiler, KANGRIM Heavy Industries Co., Ltd Type: PA0101P12- Steam production: 1 600 kg/h- Working pressure: 7 kg/cm2 (0,59MPa)- Fuel oil consumption: 121 kg/h* Exhaust gas economizer, KANGRIM Heavy Industries Co., Ltd Type: EM12RD12A4- Steam production: 1 200 Kg/h NCR ISO- Working pressure: 7 kg/cm2 (0,59 MPa)- Exhaust gas amount: 87 000 Kg/h--------------------------------------Propeller:* 1 x HHI-EMD fixed pitch propeller------------------------------------Bow thruster:* 1 x HHI -EMD type HSC-21K thruster---------------------------------------Rudder: 1
307 | DABAT | 266 | 32 | 10.9 | 12.9 | 13.6 | 50620 | 48508 | Engine Design: SULEngine Type: 8RTA84CPropulsion OIL ENGINE(S), DIRECT DRIVE
308 | OOCL HOUSTON | 260 | 32 | 10.9 | 13.2 | 26.4 | 50585 | 40168 | Propulsion SystemMain EngineManufacturer Name : DOOSAN ENGINE CO.,LTD. Model Number : 8K90MC-CCylinder Bore : 900 mm Maximum Continuous Rating : 36560 kWNumber of Cylinders : 8 Piston Stroke : 2300 mmRevolutions at MCR : 104 rpmPropellerManufacturer Name : Mecklenburger Metallguss GmbHPropeller Material (ABS Grade) : Bronze-ABS-Type 4 Ni-Al BronzePropeller ShaftManufacturer Name : Samsung Heavy IndShaft Material : Forged Steel-ABS-Grade 4CStern Tube Shaft Seal AftManufacturer Name : KobelcoTail Shaft Bearing ForwardBearing Lubricant : OilBearing Material : White MetalStern Tube Shaft Seal ForwardTail Shaft Bearing AftBearing Lubricant : OilBearing Material : White MetalSteam Piping SystemAux. Composite BoilerManufacturer Name : Kang Rim Ind. CoMaximum Allowable Working Pressure : 10 bar Total Heating Surface : 688900000 Sq mmMain Power Distribution SystemMain Power Generator No.1Manufacturer Name : Nishishiba Electric Co Model Number : NTAKL-VEPRated Power : 1700 kWMain Power Generator No.2Manufacturer Name : Nishishiba Electric Co Model Number : NTAKL-VEPRated Power : 1700 kWMain Power Generator No.3Manufacturer Name : Nishishiba Electric Co Model Number : NTAKL-VEPRated Power : 1700 kWMain Power Generator No.4Manufacturer Name : Nishishiba Electric Co Model Number : NTAKL-VEPRated Power : 1700 kW
309 | MSC ANGELA | 265 | 32 | 10.5 | 12.9 | 24 | 50568 | 41225 | Total Power 36560 kWTransmission Main propulsion acts directly on the propellershaftStarter Type Compressed air directOne Main Engine(s)Year of Manufacture 2008Manufacturer Dalian Marine Diesel Co., Ltd.Model 8 K90MC-CType Diesel engine, two strokePower 36560 kWMain Engine Rated Speed 104 min-18 Cylinder, Diameter / Stroke 900 mm / 2300 mmPropeller(s) / Speed1 Propeller(s), Type Solid propeller, aftPropeller Revolution 104 min-1SpeedShip's Speed 24.50 knElectric Installation(s)1 Plant 450 V with 2750 kVA1 Plant 450 V with 2750 kVA1 Plant 450 V with 2750 kVA1 Plant 450 V with 2750 kVA1 Plant 450 V with 312 kVAGenerators4 Main generators, each 2750 kVA1 Emergency generator 312 kVAOne Boiler(s)Manufacturer Saacke Qingdao Marine Boiler Co., Ltd.Year of Manufacture 2008Boiler Type Steam boiler, oil firedMax. allow. working pressure 9 barHeating Surface 47.2 m2One Boiler(s)Manufacturer Saacke Qingdao Marine Boiler Co., Ltd.Year of Manufacture 2008Boiler Type Steam boiler, exh.gas heatedMax. allow. working pressure 12 barHeating Surface 915.2 m2Compressed Air Receiver(s)2 Receivers, each 12000 liters, 30 bar1 Receiver 800 liters, 30 bar1 Receiver 1200 liters, 10 bar2 Receivers, each 1000 liters, 7 bar
310 | ZIM LUANDA | 260 | 32 | 10.7 | 14 | 29.7 | 50550 | 40030 | Main Engine: MAN-B&W 8K90MC-C 36560 kW
311 | MSC KIM | 265 | 32 | 10.5 | 13.4 | 26.7 | 50547 | 41225 | 1 Transverse thruster 1600 kW, forwardTotal Power 36560 kWTransmission Main propulsion acts directly on the propellershaftStarter Type Compressed air directOne Main Engine(s)Year of Manufacture 2007Manufacturer Dalian Marine Diesel Co., Ltd.Model 8 K90MC-CType Diesel engine, two strokePower 36560 kWMain Engine Rated Speed 104 min-18 Cylinder, Diameter / Stroke 900 mm / 2300 mmPropeller(s) / Speed1 Propeller(s), Type Solid propeller, aftPropeller Revolution 104 min-1SpeedShip's Speed 24.50 knElectric Installation(s)1 Plant 450 V with 2750 kVA1 Plant 450 V with 2750 kVA1 Plant 450 V with 2750 kVA1 Plant 450 V with 2750 kVA1 Plant 450 V with 312.5 kVAGenerators4 Main generators, each 2750 kVA1 Emergency generator 312.5 kVAOne Boiler(s)Manufacturer Saacke Qingdao Marine Boiler Co., Ltd.Year of Manufacture 2007Boiler Type Steam boiler, oil firedMax. allow. working pressure 9 barHeating Surface 47.2 m2One Boiler(s)Manufacturer Saacke Qingdao Marine Boiler Co., Ltd.Year of Manufacture 2008Boiler Type Steam boiler, exh.gas heatedMax. allow. working pressure 12 barHeating Surface 915.2 m2Compressed Air Receiver(s)2 Receivers, each 12000 liters, 30 bar1 Receiver 800 liters, 30 bar1 Receiver 1200 liters, 10 bar2 Receivers, each 1000 liters, 7 bar
312 | OOCL NORFOLK | 260 | 32 | 10.6 | 12.3 | 22.7 | 50489 | 40168 | Propulsion SystemPropellerManufacturer Name : Mecklenburger Metallguss GmbHPropeller Material (ABS Grade) : Bronze-ABS-Type 4 Ni-Al BronzePropeller ShaftManufacturer Name : SAMSUNG HEAVY INDUSTRIES CO., LTD.Shaft Material : Forged SteelStern Tube Shaft Seal ForwardTail Shaft Bearing AftBearing Lubricant : OilBearing Material : White MetalStern Tube Shaft Seal AftManufacturer Name : KobelcoTail Shaft Bearing ForwardBearing Lubricant : OilBearing Material : White MetalMain Diesel EngineManufacturer Name : DOOSAN ENGINE CO., LTD. Model Number : 8K90MC-CManufacture Number : ML-2610Cylinder Bore : 900 mm Maximum Continuous Rating : 36560 kWNumber of Cylinders : 8 Piston Stroke : 2300 mmRevolutions at MCR : 104 rpmSteam Piping SystemAux. Composite BoilerManufacturer Name : Kang Rim Ind. CoMaximum Allowable Working Pressure : 10 barMain Power Distribution SystemMain Power Generator No.1Manufacturer Name : Nishishiba Electric Co Model Number : NTAKL-VEPRated Power : 1700 kWMain Power Generator No.2Manufacturer Name : Nishishiba Electric Co Model Number : NTAKL-VEPRated Power : 1700 kWMain Power Generator No.3Manufacturer Name : Nishishiba Electric Co Model Number : NTAKL-VEPRated Power : 1700 kWMain Power Generator No.4Manufacturer Name : Nishishiba Electric Co Model Number : NTAKL-VEPRated Power : 1700 kW
313 | JONATHAN SWIFT | 261 | 32 | 10.4 | 12.4 | 24.6 | 50201 | 40541 | 1 Transverse thruster 1600 kW, forwardTotal Power 36560 kWTransmission Main propulsion acts directly on the propellershaftStarter Type Compressed air directOne Main Engine(s)Year of Manufacture 2010Manufacturer STX Engine Co., Ltd.Model 8K90MC-CType Diesel engine, two strokePower 36560 kWMain Engine Rated Speed 104 min-18 Cylinder, Diameter / Stroke 900 mm / 2300 mmPropeller(s)1 Propeller(s), Type Solid propeller (keyless), aftPropeller Revolution 104 min-1Electric Installation(s)1 Plant 450 V with 2750 kVA1 Plant 450 V with 2750 kVA1 Plant 450 V with 2750 kVA1 Plant 450 V with 2750 kVA1 Plant 450 V with 250 kVA1 Plant 24 V with 56 Ah1 Plant 24 V with 200 Ah1 Plant 24 V with 200 Ah1 Plant 24 V with 300 AhGenerators / Batteries4 Main generators, each 2750 kVA1 Emergency generator 250 kVA1 Battery for UPS Navigation 300 Ah1 Battery for UPS Radio 200 Ah1 Battery for Automation 200 Ah1 Battery for Start emergency engine 56 AhOne Boiler(s)Manufacturer KangRim Heavy Industries Co., Ltd.Year of Manufacture 2009Boiler Type Steam boiler, oil fired / exh.gas heatedMax. allow. working pressure 11 barHeating Surface 67.2 m2Heating Surface 998.2 m2Compressed Air Receiver(s)2 Receivers, each 12500 liters, 30 bar1 Receiver 400 liters, 30 bar1 Receiver 320 liters, 12 bar1 Receiver 100 liters, 7 bar
314 | RENA | 235 | 32 | 8.6 | 15.6 | 15.6 | 47230 | 37209 | * Main engine:- 1 x 8 cylinders H.CEGIELSKI type: 8RTA76 diesel engine - 21995.81 kW at 98 RPM* Reduction Gear - 1* Boiler: - Composite Auxiliary Boiler* Aux Generator Attached SHAFT- 1 x AEG type DG 2167/16 diesel gen. - 1330 kW* Aux generators:- 2 x Generators Yanmar Type Z280L-ST, each 1324 kW* Propeller: - 1 x fixed pitch* Bow thruster: - 1 x Lips thruster: 1300 kW* Rudder: 1 blades standart* Fuel type: marine diesel* Fuel consumption: 80 t/day at avg. speed
315 | MSC NEDERLAND | 237 | 32 | 9.7 | 13.7 | 22.6 | 47120 | 37071 | Main engine: MAN B&W 7L80 MCMCR 21,700 kW at 88 rpmCylinders: 7 - Bore: 800 mm - Stroke: 2592 mmTwo stroke single acting cross head engine-Fixed pitch propeller-Manoeuvring thruster, tunnel: CT 16 H2-P1,300 kW-Main generator: 3 x MAN 6 L23/30 HR3 x 1,138 kVAMain generator power take off (Shaft generator)1 x 1,500 kVAEmergency generator180 kVA
316 | MSC JORDAN | 237 | 32 | 9.6 | 13.7 | 22.8 | 46600 | 37071 | * Machniery:- Total Power : 21700 kW - Transmission: ain propulsion acts directly on the propellershaft - Starter type: compressed air direct* Main engine:- 1 x 2 stroke 7 cylinders Bremer Vulkan AG Schiffbau und Maschinenfabrik type: 7 L 80 MC diesel engine - 21700 kW / 88 RPM* Boilers:- 1 x r Howaldtswerke-Deutsche Werft GmbH, Steam boiler, oil fired / exh.gas heated. Max. allow. working pressure 10 bar. Heating Surface 54.0 m2. Heating Surface 320.0 m2* Electric Installations:- 3 x plant - each 450/ 220 V with 1138 kVA - 1 x plant - 450 V with 1500 kVA - 1 x plant - 450 V with 180 kVA * Generators- 1 x shaft generator - 1500 kVA - 3 x main generators - each 1138 kVA - 1 x emergency generator - 180 kVA* Compressed Air Receivers:- 1 x receiver 250 liters, 40 bar - 2 x receivers, each 12000 liters, 31 bar - 1 x receiver 40 liters, 30 bar* Propeller:- 1 Propeller, type: solid propeller (keyless)* Bow thruster:- 1 x fixed pitch propeller LIPS - 1300 kW* Stern thruster:* Rudder: 11 Fixed pitch propeller LIPS 1300 kW, forwardTotal Power 21700 kWTransmission Main propulsion acts directly on the propellershaftStarter Type Compressed air directOne Main Engine(s)Year of Manufacture 1993Manufacturer Bremer Vulkan AG Schiffbau und MaschinenfabrikModel 7 L 80 MCType Diesel engine, two strokePower 21700 kWMain Engine Rated Speed 88 min-17 Cylinder, Diameter / Stroke 800 mm / 2592 mmPropeller(s) / Speed1 Propeller(s), Type Solid propeller (keyless), aftSpeedShip's Speed 21.00 knElectric Installation(s)1 Plant 440/ 220 V with 1138 kVA1 Plant 440/ 220 V with 1138 kVA1 Plant 440/ 220 V with 1138 kVA1 Plant 440 V with 1500 kVA1 Plant 440 V with 180 kVAGenerators1 Shaft generator 1500 kVA3 Main generators, each 1138 kVA1 Emergency generator 180 kVAOne Boiler(s)Manufacturer Bremer Vulkan AG Schiffbau und MaschinenfabrikYear of Manufacture 1993Boiler Type Steam boiler, oil fired / exh.gas heatedMax. allow. working pressure 10 barHeating Surface 54.0 m2Heating Surface 320.0 m2Compressed Air Receiver(s)1 Receiver 250 liters, 40 bar2 Receivers, each 12000 liters, 31 bar1 Receiver 40 liters, 30 bar
317 | S EMIRATES | 245 | 32 | 8.1 | 13.3 | 22.9 | 45240 | 36606 | 1 Fixed pitch propeller LIPS 1200 kW, forwardTotal Power 32884 kWTransmission Main propulsion acts directly on the propellershaftStarter Type Compressed air directOne Main Engine(s)Year of Manufacture 1995Manufacturer Hyundai Heavy Industries Co., Ltd.Model 8 RTA 84 CType Diesel engine, two strokePower 32884 kWMain Engine Rated Speed 102 min-18 Cylinder, Diameter / Stroke 840 mm / 2400 mmPropeller(s) / Speed1 Propeller(s), Type Solid propeller (keyless), aftPropeller Revolution 102 min-1SpeedShip's Speed 24.00 knElectric Installation(s)1 Plant 450/ 220 V with 1313 kVA1 Plant 450/ 220 V with 1313 kVA1 Plant 450/ 220 V with 1313 kVA1 Plant 450 V with 500 kVAGenerators3 Main generators, each 1313 kVA1 Emergency generator 500 kVAOne Boiler(s)Manufacturer ThyssenKrupp Marine Systems GmbHYear of Manufacture 1995Boiler Type Steam boiler, oil fired / exh.gas heatedMax. allow. working pressure 8 barHeating Surface 55.0 m2Heating Surface 230.0 m2Compressed Air Receiver(s)2 Receivers, each 15500 liters, 30 bar1 Receiver 150 liters, 7 bar
318 | MSC NOA | 241 | 32 | 9 | 12.3 | 21.2 | 44552 | 35953 | Engine Design: SULEngine Type: 7RTA84
319 | CONTI SINGA | 242 | 32 | 9.5 | 14.7 | 21 | 44510 | 42336 | * Machinery:- Total Power: 27290 kW- Transmission: Mmain propulsion acts directly on the propellershaft- Starter Type : compressed air direct* Main engine:- 1 x Mitsubishi 7 UEC 85 LSC - 2 stroke 7 cylinder diesel engine - 27.290 kW at 102,0 rpm* Boilers:- 1 x Howaldtswerke-Deutsche Werft GmbH Steam boiler, oil fired - 10,0 bar. Heating Surface: 76,0 m²- 1 x Howaldtswerke-Deutsche Werft GmbH Steam boiler, exhaust gas heated - 10,0 bar. Heating Surface: 460,0 m²* Electric Installations:- 1 Plant 440/ 220 V with 1812.5 kVA- 1 Plant 440/ 220 V with 1812.5 kVA- 1 Plant 440 V with 1700 kVA- 1 Plant 440 V with 200 kVA* Generators- 2 x Yanmar 6N 280L main generators, each 1812.5 kVA- 1 Shaft generator 1700 kVA- 1 Emergency generator 200 kVA* Compressed Air Receivers:- 2 Receivers, each 13000 liters, 30 bar- 1 Receiver 40 liters, 30 bar- 1 Receiver 750 liters, 10 bar* Propeller:- 1 x Solid propeller (keyless) - aft at 102,0 rpm* Bow thruster:- 1 Variable pitch propeller KAMOME - 1300 kW* Stern thruster: no* Rudder: 1
320 | EXPRESS BRAZIL | 222 | 32 | 9.7 | 11.9 | 23.1 | 44164 | 35595 | 1 Transverse thruster 1200 kW, forwardTotal Power 31640 kWTransmission Main propulsion acts directly on the propellershaftStarter Type Compressed air directOne Main Engine(s)Year of Manufacture 2009Manufacturer Hyundai Heavy Industries Co., Ltd.Model 7RT-flex82CType Diesel engine, two strokePower 31640 kWMain Engine Rated Speed 102 min-17 Cylinder, Diameter / Stroke 820 mm / 2646 mmPropeller(s) / Speed1 Propeller(s), Type Solid propeller (keyless), aftPropeller Revolution 102 min-1SpeedShip's Speed 23.30 knElectric Installation(s)1 Plant 450 V with 1500 kVA1 Plant 450 V with 1500 kVA1 Plant 450 V with 1687.5 kVA1 Plant 450 V with 1687.5 kVA1 Plant 450 V with 200 kVA12 Plants, each 24 V with 200 Ah12 Plants, each 24 V with 400 AhGenerators / Batteries2 Main generators, each 1687.5 kVA2 Main generators, each 1500 kVA1 Emergency generator 200 kVA12 Batteries for Other purpose, each 400 Ah12 Batteries for UPS Radio, each 200 AhOne Boiler(s)Manufacturer KangRim Heavy Industries Co., Ltd.Year of Manufacture 2010Boiler Type Steam boiler, oil fired / exh.gas heatedMax. allow. working pressure 8.83 barHeating Surface 28.0 m2Heating Surface 363.8 m2Compressed Air Receiver(s)2 Receivers, each 9200 liters, 33 bar1 Receiver 300 liters, 33 bar1 Receiver 250 liters, 8.8 bar
321 | EXPRESS ARGENTINA | 222 | 32 | 9.5 | 12.3 | 24.3 | 44060 | 35595 | 1 Transverse thruster 1200 kW, forwardTotal Power 31640 kWTransmission Main propulsion acts directly on the propellershaftStarter Type Compressed air directOne Main Engine(s)Year of Manufacture 2009Manufacturer Hyundai Heavy Industries Co., Ltd.Model HHI-Wart.7RT-flex82CType Diesel engine, two strokePower 31640 kWMain Engine Rated Speed 102 min-17 Cylinder, Diameter / Stroke 820 mm / 2646 mmPropeller(s) / Speed1 Propeller(s), Type Solid propeller (keyless), aftPropeller Revolution 102 min-1SpeedShip's Speed 23.30 knElectric Installation(s)1 Plant 450 V with 1500 kVA1 Plant 450 V with 1500 kVA1 Plant 450 V with 1687.5 kVA1 Plant 450 V with 1687.5 kVA1 Plant 450 V with 200 kVA1 Plant 24 V with 200 Ah1 Plant 24 V with 400 AhGenerators / Batteries2 Main generators, each 1687.5 kVA2 Main generators, each 1500 kVA1 Emergency generator 200 kVA1 Battery for Other purpose 400 Ah1 Battery for UPS Radio 200 AhOne Boiler(s)Manufacturer Kang Rim Heavy Ind. Co., Ltd. Pohang FactoryYear of Manufacture 2009Boiler Type Steam boiler, oil fired / exh.gas heatedMax. allow. working pressure 8.83 barHeating Surface 363.8 m2Compressed Air Receiver(s)2 Receivers, each 9200 liters, 33 bar2 Receivers, each 300 liters, 33 bar1 Receiver 250 liters, 8.8 bar
322 | MSC JADE | 241 | 32 | 4.3 | 8.6 | 14.6 | 43293 | 36514 | Engine Design: SULEngine Type: 7TRA84
323 | NEW ORLEANS EXPRESS | 239 | 32 | 7.7 | 12.9 | 22.9 | 42976 | 35958 | Propulsion SystemMain Engine Manufacturer Name : KOREA HEAVY INDUSTRIES & CONSTRUCTION CO.,LTD. Model Number : 7RTA84 Cylinder Bore : 840 mm Maximum Continuous Rating : 23489 kW Number of Cylinders : 7 Piston Stroke : 2400 mm Revolutions at MCR : 90 rpm Propeller Propeller Material (ABS Grade) : Bronze-ABS-Type 4 Ni-Al Bronze Tail Shaft Shaft Material : Shaft Seal Tail Shaft Bearings Bearing Lubricant : Oil Bearing Material : White MetalSteam Piping SystemExhaust Gas Boiler Model Number : Daewoo (Forced Circ. Type (Fin Tube))Aux. Fired Boiler Model Number : Osaka Maker M. OEV-200-18Main Power Distribution SystemMain Generator No.01 Model Number : Hyundai 70595 RAL 081/082 Rated Power : 1000 kW Main Generator No.02 Model Number : Hyundai 70595 RAL 081/082 Rated Power : 1000 kW Main Generator No.03 Model Number : Hyundai 70595 RAL 081/082 Rated Power : 1000 kW
324 | MSC KRITTIKA | 202 | 32 | 11.8 | 11.8 | 20.7 | 42400 | 30971 | Main engine:* 1 x Astilleros Espanoles, S.A. Factoria de Manises diesel engine- Model 7 S 70 MC- Type Diesel engine, two stroke- Power 19670 kW- Main Engine Rated Speed 91 min-1- 7 Cylinder, Diameter / Stroke 700 mm / 2674 mm----------Propeller* 1 Propeller(s), TypeSolid propeller (keyless), aft- Propeller Revolution 91 min-1-----------Electric Installations1 Plant 440/ 220 V with 1000 kVA1 Plant 440/ 220 V with 1000 kVA1 Plant 440/ 220 V with 1000 kVA1 Plant 440 V with 1125 kVA1 Plant 440 V with 138 kVA-----------Generators* 1 Shaft generator 1125 kVA* 3 Main generators, each 1000 kVA* 1 Emergency generator 138 kVA-----------Boilers* 1 x Fabrica de San Carlos, S.A.- Year of Manufacture 1994- Boiler Type Steam boiler, oil fired- Max. allow. working pressure 9 bar- Heating Surface 25.0 m2* 1 x Fabrica de San Carlos, S.A.- Year of Manufacture 1994- Boiler Type Steam boiler, exh.gas heated- Max. allow. working pressure 9 bar- Heating Surface 280.0 m2----------Compressed Air Receivers* 2 Receivers, each 8000 liters, 30 bar* 1 Receiver 250 liters, 30 bar* 1 Receiver 60 liters, 30 bar* 1 Receiver 3000 liters, 8 bar
325 | HAREFIELD | 187 | 29 | 8.7 | 10.2 | 15.1 | 41651 | 27818 | Main engine:* 1 x B&W-Hyundai 6L60MCE - 2 stroke 6 cylinder diesel engine - 5.973 kW--------------------------------------------------------Boilers:* Auxiliary boiler, composite - Osaka OEVC/150/105/22--------------------------------------------------------Generators:* 3 x Wärtsilä 6R22HF main diesel generatorsets each 750 kW-------------------------------------------------------Propeller:* 1x Fixed propeller-------------------------------------------------------Rudder: 1No. & Kind of Engines : 1D : 2 SA 6 CYBore x Stroke (mm) : 600.0 x 1,944.0Power (kW) : 5,972Revolution (rpm) : 95.0Manufacturer : HYUNDAI HEAVY INDUSTRIES CO., LTD.No. & Kind of Boilers : 1 AUX VBPressure (MPa) : 0.69Evaporation : 2.25 (ton/h)Manufacturer : OSAKA BOILER MFG. CO., LTD.*Evaporation rate: Thermal output (kW) to be filled up in case of TOH.No. & Capacity of Generators (kVA) : 5 AC 4,698Kind of Propeller Shaft : 1CNo. & Shaft Diameter (mm) : 1 x 520
326 | MSC CANBERRA | 202 | 30 | 9.1 | 10.9 | 21.6 | 41583 | 29181 | Propelling Type: DieselLicence: MAN B & WDate of Build: 01 Mar 1993Place of Build (country): FLENSBURGPower and ratingTotal Power (kW): 16860 kWTotal Power (HP): 22908 HPPropelling machineryInternal Combustion Engine: (1) 2T - 6 cyl - 70.00 cm x 267.40 cm at 91 rpmBoilersBoiler: 1 CHO AALBORG 323.00 m² / 7.00 bar1 CHR AALBORG 325.00 m² / 7.00 barElectrical installationFrequency: 60 HzDiesel Generators: 3 - 1475 kVA - 1180 kW - 1685 HPEmergency Generators: 1 - 310 kVA - 248 kW - 353 HPPropellers and propeller shaftsPropelling system: 1 Screw Propeller Solid LB 10.00 at 91 rpmSpeed of the shipSpeed: 19.5 knCapacity of bunkersFuel Capacity: 2341.8 m³
327 | MISSISSAUGA EXPRESS | 245 | 32 | 9.3 | 13.8 | 25 | 40882 | 39174 | Main propulsion principle: Combustion engine Barred Speed Range: N/AComponent name Product name Designer nameAuxiliary boiler, composite AQ-16 Aalborg Industries A/SAuxiliary boiler, oil/gas fired Oil fired boiler NOT SETEmergency generator diesel engine Diesel engine NOT SETIntermediate shaft A Shaft Intermediate shaft F Shaft Main generator diesel engine AI 8L28/32H MAN B&W Diesel AGMain generator diesel engine AO 8L28/32H MAN B&W Diesel AGMain generator diesel engine F 8L28/32H MAN B&W Diesel AGManoeuvring thruster electric power unit Electric power unit Manoeuvring thruster, tunnel HHI CT225Propeller shaft arrangement Propeller, mono-block Propeller, mono-block Hyundai Heavy Ind. Co. Ltd.Propulsion diesel engine 7L80MC MAN B&W Diesel A/SSteering gear Steering gear
328 | ANTIBES EXPRESS | 243 | 32 | 9.4 | 15.1 | 24.8 | 40478 | 40146 | Propulsion SystemMain Diesel engineManufacturer Name : HSD Engine Co. Ltd. Model Number : 8K80MC-CManufacture Number : ML-1117Cylinder Bore : 800 mm Maximum Continuous Rating : 29243 kWNumber of Cylinders : 8 Piston Stroke : 2300 mmRevolutions at MCR : 104 rpmPropellerManufacturer Name : Hyundai Heavy Ind. Co.,Ltd.Propeller Material (ABS Grade) : Bronze-ABS-Type 4 Ni-Al BronzeTail ShaftManufacturer Name : Hyundai Heavy Ind. Co.,Ltd.Shaft Material : Forged Steel-ABS-Grade 4CTail shaft bearing (Oil-Lub.)Bearing Lubricant : OilBearing Material : White MetalShaft SealsSteam Piping SystemAuxiliary Composite BoilerManufacturer Name : MCA01FC079Maximum Allowable Working Pressure : 8 bar Total Heating Surface : 813 Sq mmMain Power Distribution SystemGenerator No.1Manufacturer Name : Hyundai heavy Ind. Co.,Ltd Model Number : HFC5 716-16K-SBRated Power : 2280 kWGenerator No.2Manufacturer Name : Hyundai heavy Ind. Co.Ltd. Model Number : HFC5 716-16K-SBRated Power : 2280 kWGenerator No.3Manufacturer Name : Hyundai heavy Ind. Co.,Ltd. Model Number : HFC5 716-16K-SBRated Power : 2280 kW
329 | MIRADOR EXPRESS | 243 | 32 | 9.8 | 14.6 | 25.3 | 40478 | 40146 | PropellerManufacturer Name : Hyundai Heavy Ind. Co.,Ltd.Propeller Material (ABS Grade) : Bronze-ABS-Type 4 Ni-Al BronzeTail ShaftManufacturer Name : Hyundai Heavy Ind. Co.,Ltd.Shaft Material : Forged Steel-ABS-Grade 4CTail shaft bearingBearing Lubricant : OilBearing Material :Main Diesel engineManufacturer Name : HSD Engine Co. Ltd. Model Number : ML-1117Manufacture Number : 8K80MC-CCylinder Bore : 800 mm Maximum Continuous Rating : 29243 kWNumber of Cylinders : 8 Piston Stroke : 2300 mmRevolutions at MCR : 104 rpmSteam Piping SystemAuxiliary Composite BoilerManufacturer Name : MCA01FC079Maximum Allowable Working Pressure : 8 bar Total Heating Surface : 813 Sq mmMain Power Distribution SystemGenerator No.1Manufacturer Name : Hyundai heavy Ind. Co.,Ltd Model Number : HFC5 716-16K-SBRated Power : 2280 kWGenerator No.2Manufacturer Name : Hyundai heavy Ind. Co.Ltd. Model Number : HFC5 716-16K-SBRated Power : 2280 kWGenerator No.3Manufacturer Name : Hyundai heavy Ind. Co.,Ltd. Model Number : HFC5 716-16K-SBRated Power : 2280 kW
330 | MOL WISDOM | 244 | 32 | 8.8 | 10.1 | 19.8 | 40060 | 41439 | No. & Kind of Engine : 1D : 2 SA 8 CY Bore x Stroke (mm) : 900.0 x 2,550.0 Power (kW) : 34,539 rpm : 94.0 Manufacturer : Mitsui Engineering & Shipbuilding Co., Ltd. Tamano Works No. & Kind of Boiler : 1 AUX VB Pressure (MPa) : 0.99 Evaporation : 11.70 (ton/h) Manufacturer : Osaka Boiler Mfg., Co., Ltd. No. & Kind of Boiler 2 : 1 AUX EGB Pressure (MPa) : 0.49 Evaporation : 1.55 (ton/h) Manufacturer : Osaka Boiler Mfg., Co., Ltd. *Evaporation rate: Thermal output (kW) to be filled up in case of TOH. No. & Capacity of Generators (kVA) : 6 AC 8,775 No. & Kind of Propeller Shaft : 1C
331 | MATSON NIIHAU | 222 | 30 | 9.4 | 12.9 | 24.4 | 39383 | 25000 | Total Power 25270 kWTransmission Main propulsion acts directly on the propellershaftStarter Type Compressed air directOne Main Engine(s)Year of Manufacture 2004Manufacturer Hyundai Heavy Industries Co., Ltd.Model 7 K 80 MC-CType Diesel engine, two strokePower 25270 kWMain Engine Rated Speed 104 min-17 Cylinder, Diameter / Stroke 800 mm / 2300 mmPropeller(s) / Speed1 Propeller(s), Type Solid propeller (keyless), aftPropeller Revolution 104 min-1SpeedShip's Speed 23.00 knElectric Installation(s)1 Plant 440/ 230 V with 2000 kVA1 Plant 440/ 230 V with 2000 kVA1 Plant 440/ 230 V with 2000 kVA1 Plant 440/ 230 V with 2000 kVA1 Plant 440 V with 187.5 kVA2 Plants, each 24 V with 200 Ah1 Plant 24 V with 300 AhGenerators / Batteries4 Main generators, each 2000 kVA1 Emergency generator 187.5 kVA2 Batteries for UPS Radio, each 200 AhOne Boiler(s)Manufacturer KangRim Industries Co., Ltd. (3rd Factory)Year of Manufacture 2004Boiler Type Steam boiler, oil fired / exh.gas heatedMax. allow. working pressure 8.83 barHeating Surface 35.0 m2Heating Surface 654.0 m2Compressed Air Receiver(s)2 Receivers, each 8500 liters, 30 bar1 Receiver 300 liters, 30 bar
332 | MAERSK PEMBROKE | 209 | 32 | 9.9 | 12.9 | 23.3 | 38250 | 31333 | * Main Engine- 1 x MAN B&W type 8K80 MC-C (2 stroke), 28,350 kW at 104 RPM*Auxiliaries- 4 x diesel generators MAK 9M20 1,395 kW at 900 RPM- 1 x emergency / harbour generator* Propeller:- 1 x fixed propeller with 6 blades, right handed* Bowthruster with C.P. prop: 1 x 1,300 kW,*Stern thruster: no* Rudder: 1 Blades normal;Propulsion SystemMain Diesel Engine 0017Manufacturer Name : MAN B&W DIESEL AG Model Number : 8K80 MC-CCylinder Bore : 800 mm Maximum Continuous Rating : 28880 kWNumber of Cylinders : 8 Piston Stroke : 2300 mmRevolutions at MCR : 104 rpmFixed Pitch PropellerPropeller Material (ABS Grade) :Tail ShaftShaft Material :Tail Shaft BearingBearing Lubricant : OilBearing Material : White MetalShaft SealSteam Piping SystemAuxiliary Fired BoilerManufacturer Name : AALBORG SUNROD Model Number : OS3300Exhaust Gas Boiler (Economiser)Manufacturer Name : Aalborg Model Number : AQ2Main Power Distribution SystemGenerator No.03 P INBD 1472Rated Power : kWGenerator No.04 P OUTBD 1472Rated Power : kWGenerator No.02 S INBD 1472Rated Power : kWGenerator No.01 S OUTBD 1472Rated Power : kW
333 | PANDORA | 215 | 30 | 9 | 11.1 | 21.6 | 37763 | 28097 | 1 Transverse thruster 1200 kW, forwardTotal Power 21770 kWTransmission Main propulsion acts directly on the propellershaftStarter Type Compressed air directOne Main Engine(s)Year of Manufacture 2004Manufacturer Hitachi Zosen Diesel and Engineering Co., Ltd.Model 7 L 70 MC-CType Diesel engine, two strokePower 21770 kWMain Engine Rated Speed 108 min-17 Cylinder, Diameter / Stroke 700 mm / 2360 mmPropeller(s) / Speed1 Propeller(s), Type Solid propeller (keyless), aftPropeller Revolution 108 min-1SpeedShip's Speed 21.00 knElectric Installation(s)1 Plant 450/ 230 V with 2150 kVA1 Plant 450/ 230 V with 2150 kVA1 Plant 450/ 230 V with 2150 kVA1 Plant 450 V with 687 kVA2 Plants, each 24 V with 115 Ah2 Plants, each 24 V with 225 Ah2 Plants, each 24 V with 230 AhGenerators / Batteries3 Main generators, each 2150 kVA1 Emergency generator 687 kVA2 Batteries for UPS Navigation, each 230 Ah2 Batteries for Start emergency engine, each 225 Ah2 Batteries for Automation, each 115 AhOne Boiler(s)Manufacturer TPK Nova d.o.o.Year of Manufacture 2007Boiler Type Steam boiler, oil fired / exh.gas heatedMax. allow. working pressure 10 barHeating Surface 51.0 m2Heating Surface 377.0 m2Compressed Air Receiver(s)2 Receivers, each 7500 liters, 30 bar1 Receiver 1000 liters, 10 bar1 Receiver 60 liters, 10 bar1 Receiver 30 liters, 8 bar1 Receiver 5 liters, 7 bar
334 | MSC SENA | 202 | 33 | 10.3 | 12.1 | 27.3 | 35966 | 30280 | 1 Transverse thruster BRUNVOLL 1323 kW, forwardTotal Power 25037 kWTransmission Main propulsion acts directly on the propeller shaftStarter Type Compressed air directOne Main Engine(s)Year of Manufacture 1995Manufacturer Hyundai Heavy Industries Co., Ltd.Model 8 K 80 MC-CType Diesel engine, two strokePower 25037 kWMain Engine Rated Speed 104 min-18 Cylinder, Diameter / Stroke 800 mm / 2300 mmPropeller(s) / Speed1 Propeller(s), Type Solid propeller (keyless), aftPropeller Revolution 104 min-1SpeedShip's Speed 22.00 knElectric Installation(s)1 Plant 440/ 220 V with 1875 kVA1 Plant 440/ 220 V with 1875 kVA1 Plant 440/ 220 V with 1875 kVA1 Plant 440 V with 190 kVAGenerators3 Main generators, each 1875 kVA1 Emergency generator 190 kVAOne Boiler(s)Manufacturer KangRim Industries Co., Ltd. (1st Factory)Year of Manufacture 1995Boiler Type Steam boiler, oil firedMax. allow. working pressure 8.8 barHeating Surface 33.6 m2One Boiler(s)Manufacturer KangRim Industries Co., Ltd. (1st Factory)Year of Manufacture 1995Boiler Type Steam boiler, exh.gas heatedMax. allow. working pressure 10.8 barHeating Surface 570.0 m2Compressed Air Receiver(s)2 Receivers, each 9000 liters, 30 bar1 Receiver 250 liters, 30 bar
335 | HANSA CONSTITUTION | 192 | 32 | 7.6 | 12 | 21.3 | 34954 | 31730 | 1 Fixed pitch propeller KAMEWA 1100 kW, forwardTotal Power 24300 kWTransmission Main propulsion acts directly on the propellershaftStarter Type Compressed air directOne Main Engine(s)Year of Manufacture 1997Manufacturer Dieselmotorenwerk Rostock GmbHModel 6 RTA 84 CType Diesel engine, two strokePower 24300 kWMain Engine Rated Speed 102 min-16 Cylinder, Diameter / Stroke 840 mm / 2400 mmPropeller(s) / Speed1 Propeller(s), Type Solid propeller (keyless), aftPropeller Revolution 102 min-1SpeedShip's Speed 22.00 knElectric Installation(s)1 Plant 440/ 220 V with 1663 kVA1 Plant 440/ 220 V with 1663 kVA1 Plant 440/ 220 V with 1663 kVA1 Plant 440 V with 625 kVAGenerators3 Main generators, each 1663 kVA1 Emergency generator 625 kVAOne Boiler(s)Manufacturer Howaldtswerke-Deutsche Werft AG Hamburg und KielYear of Manufacture 1997Boiler Type Steam boiler, oil fired / exh.gas heatedMax. allow. working pressure 9 barHeating Surface 50.0 m2Heating Surface 170.0 m2Compressed Air Receiver(s)2 Receivers, each 15000 liters, 30 bar1 Receiver 200 liters, 30 bar1 Receiver 125 liters, 30 bar
336 | EVRIDIKI G | 210 | 30 | 5.8 | 12.6 | 21.7 | 34717 | 26582 | 1 Transvers thruster KAWASAKI 1000 kW, forwardTotal Power 21560 kWTransmission Main propulsion acts directly on the propellershaftStarter Type Compressed air directOne Main Engine(s)Year of Manufacture 2001Manufacturer Hyundai Engine & Machinery Co., Ltd.Model 7 RTA 72 U-BType Diesel engine, two strokePower 21560 kWMain Engine Rated Speed 99 min-17 Cylinder, Diameter / Stroke 720 mm / 2500 mmPropeller(s) / Speed1 Propeller(s), Type Solid propeller (keyless), aftPropeller Revolution 99 min-1SpeedShip's Speed 21.00 knElectric Installation(s)1 Plant 440/ 220 V with 2000 kVA1 Plant 440/ 220 V with 2000 kVA1 Plant 440/ 220 V with 2000 kVA1 Plant 440/ 220 V with 2000 kVA1 Plant 440 V with 188 kVAGenerators4 Main generators, each 2000 kVA1 Emergency generator 188 kVAOne Boiler(s)Manufacturer KangRim Industries Co., Ltd. (1st Factory)Year of Manufacture 2001Boiler Type Steam boiler, oil fired / exh.gas heatedMax. allow. working pressure 7.9 barHeating Surface 30.0 m2Heating Surface 304.0 m2Compressed Air Receiver(s)2 Receivers, each 5000 liters, 30 bar1 Receiver 250 liters, 30 bar1 Receiver 2000 liters, 8.8 bar1 Receiver 200 liters, 8.8 bar
337 | HSL SHEFFIELD | 210 | 30 | 8.8 | 12.8 | 23.4 | 34567 | 26833 | Main Engines* 1 x Hyundai Heavy Industries Co., Ltd. Engine & Machinery Division- ModelSulzer 7 RTA 72 U-B- Type Diesel engine, two stroke- Power 21560 kW- Main Engine Rated Speed 99 min-1- 7 Cylinder, Diameter / Stroke 720 mm / 2500 mm-------------Propeller: * 1 Propeller(s), Type Solid propeller (keyless), aftPropeller Revolution 99 min-1---------Generators* 4 Main generators, each 2133 kVA* 1 Emergency generator 188 kVA---------Boiler* 1 x KangRim Industries Co., Ltd. (3rd Factory)- Boiler Type Steam boiler, oil fired / exh.gas heated- Max. allow. working pressure 5.88 bar- Heating Surface 30.0 m2= Heating Surface 304.0 m2----------Compressed Air Receivers* 2 Receivers, each 5000 liters, 30 bar* 1 Receiver 250 liters, 30 bar* 1 Receiver 2000 liters, 8 bar
338 | NYK SILVIA | 210 | 30 | 9.9 | 11.3 | 21.3 | 34533 | 27051 | No. & Kind of Engines : 1D : 2 SA 7 CYBore x Stroke (mm) : 700.0 x 2,800.0Power (kW) : 21,770Revolution (rpm) : 91.0Manufacturer : STX ENGINE CO., LTD.No. & Kind of Boilers : 1 AUX VBPressure (MPa) : 0.88Evaporation : 4.00 (ton/h)Manufacturer : KANG RIM INDUSTRIES, LTD. FACTORY NO.2*Evaporation rate: Thermal output (kW) to be filled up in case of TOH.No. & Capacity of Generators (kVA) : 5 AC 8,188Kind of Propeller Shaft :1BNo. & Shaft Diameter (mm) : 1 x 695
339 | LUCIE SCHULTE | 210 | 30 | 8.7 | 13 | 24.9 | 34396 | 26671 | 1 Bow thruster 1200 kW, forwardTotal Power 24880 kWTransmission Main propulsion acts directly on the propellershaftStarter Type Compressed air directOne Main Engine(s)Year of Manufacture 2006Manufacturer STX Engine Co., Ltd.Model 8 S 70 MC-CType Diesel engine, two strokePower 24880 kWMain Engine Rated Speed 91 min-18 Cylinder, Diameter / Stroke 700 mm / 2800 mmPropeller(s) / Speed1 Propeller(s), Type Solid propeller (keyless), aftPropeller Revolution 91 min-1SpeedShip's Speed 22.10 knElectric Installation(s)1 Plant 440 V with 2000 kVA1 Plant 440 V with 2000 kVA1 Plant 440 V with 2000 kVA1 Plant 450 V with 2000 kVA1 Plant 450 V with 225 kVAGenerators4 Main generators, each 2000 kVA1 Emergency generator 225 kVAOne Boiler(s)Manufacturer KangRim Heavy Industries Co., Ltd. (1st Factory)Year of Manufacture 2006Boiler Type Steam boiler, oil fired / exh.gas heatedMax. allow. working pressure 7 barHeating Surface 30.0 m2Heating Surface 446.0 m2Compressed Air Receiver(s)2 Receivers, each 8000 liters, 32 bar1 Receiver 350 liters, 32 bar1 Receiver 2000 liters, 7 bar
340 | MILAN EXPRESS | 216 | 32 | 10.2 | 14.2 | 21.7 | 33659 | 33662 | Machinery Overview1 oil engine driving 1 FP propeller at 93 rpm Total Power: Mcr 20,600kW (28,008hp)Max. Speed: 22.70kts, Service Speed: 20.00kts Speed & Consumption: 20.00 knots on 72.00 tonnes per dayPrime Mover DetailDesign: B&W, Engine Builder: Samsung Heavy Industries Co Ltd - South Korea1 x 6L80MC, 2 Stroke, Single Acting, In-Line (Vertical)6 Cy. 800 x 2592, Mcr: 20,600 kW (28,008 hp) at 93 rpmAuxiliary EnginesDesign: Yanmar, Engine Builder: Yanmar3 x 6N280L-EN, 4 Stroke 6Cy.280 x 380, Mcr: 1680 kWAuxiliary GeneratorsAux Generator: 3 x 1,500kW 220/440V 60Hz a.c.BunkersFuel:Capacity - Distillate Fuel: 155 cu m, Residual Fuel: 2,681 cu m. Consumption (total): 75.00 tonnes per dayThrustersThrusters: 1 Tunnel thruster (f) 1,650kW(2,243bhp)
341 | RYUJIN NAKIRA | 200 | 32 | 9.7 | 12.5 | 23.9 | 33632 | 27104 | Engine Design: B&WEngine Type: 7S70MCNo. & Kind of Engine : 1D : 2 SA 7 CYBore x Stroke (mm) : 700.0 x 2,800.0Power (kW) : 21,735rpm : 91.0Manufacturer : HITACHI ZOSEN DIESEL & ENGINEERING CO., LTD.No. & Kind of Boiler : 1 AUX VBPressure (MPa) : 0.78Evaporation : 4.08 (ton/h)Manufacturer : OSAKA BOILER MFG., CO., LTD.*Evaporation rate: Thermal output (kW) to be filled up in case of TOH.No. & Capacity of Generators (kVA) : 4 AC 4,884No. & Kind of Propeller Shaft : 1B
342 | MAERSK NIJMEGEN | 210 | 30 | 9.6 | 13 | 23.5 | 33450 | 26836 | 1 Transverse thruster 1000 kW, forwardTotal Power 21560 kWTransmission Main propulsion acts directly on the propellershaftStarter Type Compressed air directOne Main Engine(s)Year of Manufacture 2008Manufacturer Hyundai Engine & Machinery Co., Ltd.Model 7RTA72U-BType Diesel engine, two strokePower 21560 kWMain Engine Rated Speed 99 min-17 Cylinder, Diameter / Stroke 720 mm / 2500 mmPropeller(s) / Speed1 Propeller(s), Type Solid propeller (keyless), aftPropeller Revolution 99 min-1SpeedShip's Speed 23.50 knElectric Installation(s)1 Plant 450 V with 2133.3 kVA1 Plant 450 V with 2133.3 kVA1 Plant 450 V with 2133.3 kVA1 Plant 450 V with 2133.3 kVA1 Plant 450 V with 230 kVA2 Plants, each 24 V with 200 Ah2 Plants, each 24 V with 200 Ah12 Plants, each 24 V with 200 Ah12 Plants, each 24 V with 300 AhGenerators / Batteries4 Main generators, each 2133.3 kVA1 Emergency generator 230 kVA12 Batteries for UPS Navigation, each 300 Ah12 Batteries for Emergency lighting, each 200 Ah2 Batteries for Start emergency engine, each 200 Ah2 Batteries for Automation, each 200 AhOne Boiler(s)Manufacturer KangRim Industries Co., Ltd. (3rd Factory)Year of Manufacture 2009Boiler Type Steam boiler, oil fired / exh.gas heatedMax. allow. working pressure 8 barHeating Surface 35.0 m2Heating Surface 392.9 m2Compressed Air Receiver(s)2 Receivers, each 5000 liters, 30 bar1 Receiver 250 liters, 30 bar1 Receiver 200 liters, 8.8 bar1 Receiver 2000 liters, 8 bar
343 | CAUCEDO EXPRESS | 210 | 30 | 8.9 | 13.2 | 23.8 | 33448 | 26836 | Total Power 21560 kWTransmission Main propulsion acts directly on the propeller shaftStarter Type Compressed air directOne Main Engine(s)Year of Manufacture 2009Manufacturer Hyundai Engine & Machinery Co., Ltd.Model 7RTA72U-BType Diesel engine, two strokePower 21560 kWMain Engine Rated Speed 99 min-17 Cylinder, Diameter / Stroke 720 mm / 2500 mmPropeller(s) / Speed1 Propeller(s), Type Solid propeller (keyless), aftPropeller Revolution 99 min-1SpeedShip's Speed 22.50 knElectric Installation(s)1 Plant 450 V with 2133.3 kVA1 Plant 450 V with 2133.3 kVA1 Plant 450 V with 2133.3 kVA1 Plant 450 V with 2133.3 kVA1 Plant 450 V with 230 kVA2 Plants, each 24 V with 400 Ah2 Plants, each 24 V with 400 Ah12 Plants, each 24 V with 2400 Ah12 Plants, each 24 V with 3600 AhGenerators / Batteries4 Main generators, each 2133.3 kVA1 Emergency generator 230 kVA12 Batteries for UPS Navigation, each 3600 Ah12 Batteries for Emergency lighting, each 2400 Ah2 Batteries for Start emergency engine, each 400 Ah2 Batteries for Automation, each 400 AhOne Boiler(s)Manufacturer KangRim Industries Co., Ltd. (3rd Factory)Year of Manufacture 2009Boiler Type Steam boiler, oil fired / exh.gas heatedMax. allow. working pressure 8 barHeating Surface 35.0 m2Heating Surface 392.9 m2Compressed Air Receiver(s)2 Receivers, each 5000 liters, 30 bar1 Receiver 250 liters, 30 bar1 Receiver 200 liters, 8.8 bar1 Receiver 2000 liters, 8 bar
344 | HOCHIMINH VOYAGER | 199 | 32 | 9.9 | 12.4 | 22.5 | 33380 | 27061 | No. & Kind of Engines : 1D : 2 SA 7 CY Bore x Stroke (mm) : 700.0 x 2,800.0 Power (kW) : 21,735 Revolution (rpm) : 91.0 Manufacturer : HITACHI ZOSEN CORPORATION ARIAKE WORKS No. & Kind of Boilers : 1 AUX VB Pressure (MPa) : 0.78 Evaporation : 4.09 (ton/h) Manufacturer : OSAKA BOILER MFG. CO., LTD. *Evaporation rate: Thermal output (kW) to be filled up in case of TOH. No. & Capacity of Generators (kVA) : 4 AC 4,884 Kind of Propeller Shaft : 1C No. & Shaft Diameter (mm) : 1 x 720
345 | MSC MILA 3 | 188 | 30 | 10.8 | 9.1 | 18.4 | 30600 | 23540 | Propulsion SystemMain Engine Manufacturer Name : KOREA HEAVY INDUSTRY & CONSTRUCTION CO. Model Number : KHIC SULZER - 6 RTA720 Manufacture Number : 204 Cylinder Bore : 720 mm Maximum Continuous Rating : 17940 kW Number of Cylinders : 6 Piston Stroke : 2500 mm Revolutions at MCR : 97 rpm Tail Shaft Shaft Material : Shaft Seal(s) Tail Shaft Bearing Bearing Lubricant : Oil Bearing Material : White MetalFixed Pitch Propeller Propeller Material (ABS Grade) : Steam Piping SystemExhaust Gas Waste Heat BoilerAuxiliary WaterTube Boiler Maximum Allowable Working Pressure : bar Total Heating Surface : Sq mmMain Power Distribution SystemAux Generator No. 01 Rated Power : 1143 kW Aux Generator No. 02 Rated Power : 850 kW Aux Generator No. 03 Rated Power : 1143 kW Shaft Generator - Decommissioned as per Report No.BL1819851, dated 18 April 2010 Manufacturer Name : Dolmel Drives Ltd Model Number : GDB Rated Power : 1100 kW
346 | MSC HINA | 188 | 30 | 9.5 | 9.3 | 18 | 30328 | 23540 | * Main engine:- 1 x NEW SULZER DIESEL, type: 6RTA72U, MCR: 17940 kW, rpm: 97* generating sets:- 2 x diesel H. Cegielski/Sulzer type: 8S20, 1374kW, 440V/60Hz- 1 x diesel H. Cegielski/Sulzer type: 6S20D, 1020kW, 440V/ 60 Hz- 1 x shaft generator , 1500kW, 440V/ 60Hz* Boilers:- 1 x AQ 10/12 W - output: 3.200 t/h- 1 x AQ 7- output: 2.800 t/h- 1 x JWP-26-C100 * Bow thruster::- 1 x 950 kW* Stern thruster: no* Propeller: 1 x fixed pitch propelle* Rudder: 1 Blades underslung;* Fuel type: marine diesel* speed: 21 kn* Range: 14000 Nm
347 | NICOLINE MAERSK | 198 | 30 | 9 | 10.7 | 21.7 | 30191 | 27733 | Engine Design: SULEngine Type: 7RTA62
348 | MSC SHIRLEY | 188 | 30 | 10.1 | 10.9 | 20.1 | 29921 | 23652 | Engine type: 6RTA72 / GDB-1410M/02 - 6 cylinders, CEGIELSKI POZNAN - POLANDEngine design: SULEngine: 17.940 kW; Gears: fest; Propeller: 1 rechts; Bow thruster: 1.270 PS; Stern thruster: no; Rudder: 1 Blades Becker;Max. speed: 21,50 KnRange: 14000 NmFuel type: marine dieselFuel consumption: 21KTS (L)Propulsion SystemPropeller Propeller Material (ABS Grade) : Main Diesel Engine Manufacturer Name : H. Cegielski - Poznan S.A., Poland Model Number : 6RTA72U Cylinder Bore : 720 mm Maximum Continuous Rating : 17940 kW Number of Cylinders : 6 Piston Stroke : 2500 mm Revolutions at MCR : rpm Tail Shaft Tail Shaft Bearing Bearing Lubricant : Oil Bearing Material : White MetalSteam Piping SystemWaste Heat BoilerAuxiliary Oil Fired BoilerMain Power Distribution SystemAux Generator No.01 Manufacturer Name : H.CEGIELSKI Model Number : GDB-1410M/02 Rated Power : 1192 kW Aux Generator No.02 Manufacturer Name : H.CEGIELSKI Model Number : GDB-1410M/02 Rated Power : 1192 kW Aux Generator No.03 Manufacturer Name : H.CEGIELSKI Model Number : GDB-1410M/02 Rated Power : 1192 kW Aux Generator No.04 Manufacturer Name : H.CEGIELSKI Model Number : GDB-1410M/02 Rated Power : 1192 kWPropelling Type: DieselLicence: SulzerPower and ratingTotal Power (kW): 17940 kWTotal Power (HP): 24375 HPPropelling machineryInternal Combustion Engine: (1) T - cyl - 72.00 cm x 0.00 cm at 97 rpmBoilersBoiler: 1 CHR 401.00 m² / 9.00 bar1 CHO 81.00 m² / 9.00 barElectrical installationDiesel Generators: 1 - 250 kVA - 200 kW - 1685 HP4 - 1490 kVA - 1192 kW - 1685 HPPropellers and propellershaftsPropelling system: 1 Screw Propeller Solid CC 10.00 at 97 rpmSpeed of the shipSpeed: 21 knPropulsion SystemPropeller Propeller Material (ABS Grade) : Main Diesel Engine Manufacturer Name : H. Cegielski - Poznan S.A., Poland Model Number : 6RTA72U Cylinder Bore : 720 mm Maximum Continuous Rating : 17940 kW Number of Cylinders : 6 Piston Stroke : 2500 mm Revolutions at MCR : rpm Tail Shaft Tail Shaft Bearing Bearing Lubricant : Oil Bearing Material : White MetalSteam Piping SystemWaste Heat BoilerAuxiliary Oil Fired BoilerMain Power Distribution SystemAux Generator No.01 Manufacturer Name : H.CEGIELSKI Model Number : GDB-1410M/02 Rated Power : 1192 kW Aux Generator No.02 Manufacturer Name : H.CEGIELSKI Model Number : GDB-1410M/02 Rated Power : 1192 kW Aux Generator No.03 Manufacturer Name : H.CEGIELSKI Model Number : GDB-1410M/02 Rated Power : 1192 kW Aux Generator No.04 Manufacturer Name : H.CEGIELSKI Model Number : GDB-1410M/02 Rated Power : 1192 kW
349 | MSC RHIANNON | 188 | 30 | 8.9 | 11.2 | 20.2 | 29894 | 23652 | Engine type: 6RTA72 / GDB-1410M/02 - 6 cylinders, CEGIELSKI POZNAN - POLANDEngine design: SULEngine: 17.940 kW; Gears: fest; Propeller: 1 rechts; Bow thruster: 950 kW; Stern thruster: no; Rudder: 1 Blades semi-balanced;Max. speed: 21,50 KnRange: 14000 NmFuel type: marine dieselFuel consumption: 21KTS (L)Propulsion SystemMain Diesel EngineManufacturer Name : H. Cegielski - Poznan Model Number : 6RTA72UCylinder Bore : 720 mm Maximum Continuous Rating : 17940 kWNumber of Cylinders : 6 Piston Stroke : 2500 mmRevolutions at MCR : rpmTail ShaftTail Shaft BearingBearing Lubricant : OilBearing Material : White MetalPropellerPropeller Material (ABS Grade) :Steam Piping SystemWaste Heat BoilerAuxiliary Oil Fired BoilerMain Power Distribution SystemAux Generator No.01Model Number : GDB-1410M/02Rated Power : 1192 kWAux Generator No.02Model Number : GDB-1410M/02Rated Power : 1192 kWAux Generator No.03Model Number : GDB-1410M/02Rated Power : 1192 kWAux Generator No.04Model Number : GDB-1410M/02Rated Power : 1192 kWPropelling Type: DieselLicence: SulzerPower and ratingTotal Power (kW): 17940 kWTotal Power (HP): 24375 HPPropelling machineryInternal Combustion Engine: (1) T - cyl - 72.00 cm x 0.00 cm at rpmPropellers and propellershaftsPropelling system:1 Screw Propeller Solid 5.00Speed of the shipSpeed: 21 kn
350 | HONG CHANG SHENG | 193 | 32 | 8.9 | 11.6 | 19.9 | 28879 | 25497 | No. & Kind of Engine : 1D : 2 SA 8 CY Bore x Stroke (mm) : 600.0 x 2,400.0 Power (kW) : 18,063 rpm : 105.0 Manufacturer : Mitsui Engineering & Shipbuilding Co., Ltd. Tamano Works No. & Kind of Boiler : 1 AUX VB Pressure (MPa) : 0.79 Evaporation : 2.84 (ton/h) Manufacturer : Tortoise Engineering Co., Ltd. *Evaporation rate: Thermal output (kW) to be filled up in case of TOH. No. & Capacity of Generators (kVA) : 4 AC 3,400 No. & Kind of Propeller Shaft : 1B
351 | MV SUNGAI MAS | 199 | 32 | 10.4 | 12.3 | 26.8 | 28876 | 25497 | No. & Kind of Engines : 1D : 2 SA 8 CY Bore x Stroke (mm) : 600.0 x 2,400.0 Power (kW) : 18,063 Revolution (rpm) : 105.0 Manufacturer : Mitsui Engineering & Shipbuilding Co., Ltd. Tamano Works No. & Kind of Boilers : 1 AUX VB Pressure (MPa) : 0.79 Evaporation : 2.84 (ton/h) Manufacturer : Tortoise Engineering Co., Ltd. *Evaporation rate: Thermal output (kW) to be filled up in case of TOH. No. & Capacity of Generators (kVA) : 4 AC 3,400 Kind of Propeller Shaft : 1B No. & Shaft Diameter (mm) : 1 x 658
352 | DURANDE | 175 | 27 | 9.9 | 13 | 21.7 | 23579 | 18334 | Machinery:* Total Power: 15785 kW* Transmission: main propulsion acts directly on the propellershaft* Starter Type: compressed air direct--------------------------------------------------------Main engine:* 1 x 2 stroke 7 cylinders Hudong - MAN B&W model: 7S60MC-C diesel engine, engine power: 16660 kW / 105 rpm;--------------------------------------------------------Boilers:* 1 x KangRim Industries Co., Ltd. (3rd Factory) steam boiler, oil fired / exh.gas heated:- Max. allow. working pressure 9 bar- Heating Surface 61.0 m2- Heating Surface 380.0 m2--------------------------------------------------------Electric Installations:* 3 x plant 1900 kVA* 1 x plant 212,5 kVA (Emerg);------------------------------------------------------ Generators:* 3 x model 6L28/32H diesel engines 1900 kVA* 1 x 212,5 kVA (Emerg);--------------------------------------------------------Propeller:* 1 x solid propeller (keyless), aft, propeller revolution: 105 min------------------------------------------------------Bow thruster:* 1 x transverse thruster: 900 kW-----------------------------------------------------Stern thruster: no-----------------------------------------------------Rudder: 1Propelling Type: DieselLicence: M A N-B & WDate of Build: 01 Jan 2002Builder: HUDONG HEAVY MACHINERY CO. LTD.Place of Build (country): Shanghai (CHN)Power and ratingTotal Power (kW): 15785 kWTotal Power (HP): 21447 HPPropelling machineryInternal Combustion Engine: (1) 2T - 7 cyl - 60.00 cm x 240.00 cm at 105 rpmBoilersBoiler: 1 CHM OMNICAL 453.00 m² / 9.00 barElectrical installationPower Voltage: 450 VLighting Voltage: 230 VFrequency: 60 HzDiesel Generators: 3 - 1499 kVA - 1199 kW - 1712 HPEmergency Generators: 1 - 213 kVA - 170 kW - 2446 HPPropellers and propellershaftsPropelling system: 1 Screw Propeller Solid LB 10.00 at 105 rpmCapacity of bunkersFuel Capacity: 2044 m³
353 | MSC AMY | 179 | 27 | 10.8 | 14.3 | 21.6 | 22308 | 17189 | * Main engine:- 1 x MAN-B&W 6L70MC Mk VI - 2 stroke single acting 6 cylinder diesel engine - 16.980 kW* Boilers:- 1x Thermal oil heater, oil fired - 10 bar. Heating Surface64.1 m2- 1 x Thermal oil heater, exh.gas heated - 10 bar. Heating Surface: 466.0 m2* Ellectric installations:- 4 x 450 / 230 V - 5.200 kVA- 1 x 450 V - 220 kVA- 1 x 24 V - 310 Ah- 1 x 230 V with 16 kVA* Generators:- 4 x each 1.300 kVA* Emergency generator:- 1 x 220 kVA / 176 kW* Batteries:- 2 x Batteries for Start emergency engine each 155 Ah* Compressed air receivers:- 2 x Receivers - each 6500 liters, 30 bar- 1 x Receiver - 150 liters, 30 bar* Propeller:- 1 x Solid propeller (keyless)* Rudder: 1* Bow thruster:- 1 x Transverse thruster - 900 kW, forward* Stern thruster:- 1 x Transverse thruster - 700 kW, aftPropelling Type:DieselLicence: MANBuilder: MAN B&WPower and ratingTotal Power (kW): 16980 kWTotal Power (HP): 23071 HPPropelling machineryInternal Combustion Engine: (1) 2T - 6 cyl - 0.00 cm x 0.00 cm at 108 rpmBoilersBoiler: 1 CHM 450.00 m² / 10.00 bar1 CHR 81.00 m² / 7.00 barElectrical installationFrequency: 60 HzDiesel Generators: 4 - 1169 kVA - 935 kW - 1223 HP1 - 500 kVA - 400 kW - 1223 HPPropellers and propellershaftsPropelling system: 1 Screw Propeller Solid LB 10.00Speed of the shipSpeed: 20 knCapacity of bunkersFuel Capacity: 2407.4 m³
354 | MICHEL A | 184 | 24 | 8.6 | 11 | 23.1 | 22014 | 17687 | 1 Transverse thruster 800 kW, forwardTotal Power 13280 kWTransmission Main propulsion acts directly on the propellershaftStarter Type Compressed air directOne Main Engine(s)Year of Manufacture 2007Manufacturer MAN B&W Diesel A/S FrederikshavnModel 8 S50 MC-CType Diesel engine, two strokePower 13280 kWMain Engine Rated Speed 127 min-18 Cylinder, Diameter / Stroke 500 mm / 2000 mmPropeller(s) / Speed1 Propeller(s), Type Controllable pitch propeller, aftPropeller Revolution 127 min-1SpeedShip's Speed 19.00 knElectric Installation(s)1 Plant 450/ 230 V with 925 kVA1 Plant 450/ 230 V with 925 kVA1 Plant 450/ 230 V with 925 kVA1 Plant 450/ 230 V with 925 kVA1 Plant 450 V with 1125 kVA1 Plant 450 V with 300 kVA1 Plant 24 V with 135 Ah2 Plants, each 24 V with 135 Ah1 Plant 24 V with 200 AhGenerators / Batteries1 Shaft generator 1125 kVA4 Main generators, each 925 kVA1 Emergency + Harbour generator 300 kVA1 Battery for Automation 200 Ah2 Batteries for Start emergency engine, each 135 AhOne Boiler(s)Manufacturer Alfa Laval Aalborg A/SYear of Manufacture 2007Boiler Type Steam boiler, oil fired / exh.gas heatedMax. allow. working pressure 9 barHeating Surface 21.0 m2Heating Surface 255.0 m2Compressed Air Receiver(s)2 Receivers, each 4500 liters, 30 bar1 Receiver 20 liters, 30 bar
355 | PENANG BRIDGE | 171 | 27 | 7.8 | 11.5 | 21.6 | 21928 | 17211 | No. & Kind of Engine : 1D : 2 SA 7 CYBore x Stroke (mm) : 600.0 x 2,400.0Power (kW) : 15,820rpm : 105.0Manufacturer : MITSUI ENGINEERING & SHIPBUILDING CO., LTD. TAMANO WORKSNo. & Kind of Boiler : 1 AUX VBPressure (MPa) : 0.80Evaporation : 3.10 (ton/h)Manufacturer : MIURA CO., LTD.*Evaporation rate: Thermal output (kW) to be filled up in case of TOH.No. & Capacity of Generators (kVA) : 4 AC 3,629No. & Kind of Propeller Shaft : 1B
356 | MSC LIESELOTTE | 203 | 25 | 8.5 | 13.6 | 21.9 | 21370 | 21586 | * Main engine:- 1 x B&W 9DKRN80/160 - 2 stroke 9 cylinder 80,00 x 160,0 cm internal combustion engine - 15.887 kW / 21.584 hp at 122 rpm* Generators:- 5 x 663 kVA - 530 kW - 786 hp* Electrical installation:- power voltage: 380 V- lighting voltage: 220 V- frequency: 50 Hz* Boilers:- 1 x CHM 78,00 m² - 10,00 bar- 1 x CHR 495,00 m² - 13,00 bar* Shaft: 1* Propeller:- 1 x Screw propeller solid LB 10.00 at 122 rpm* Rudder: 1 Blades semi-balanced;* Bow thruster: 1 x 734 kW* Stern thruster: no* Fuel type: marine diesel* Fuel consumption: 20KTS (L)Propelling Type: DieselLicence: B & WDate of Build: 01 Jan 1982Builder: BRJANSK ENGINEERING WORKSPlace of Build (country): BRJANSKPower and ratingTotal Power (kW): 15882 kWTotal Power (HP): 21578 HPPropelling machineryInternal Combustion Engine: (1) 2T - 9 cyl - 80.00 cm x 160.00 cm at 122 rpmBoilersBoiler: 1 CHR 494.00 m² / 7.00 bar1 CHM 67.00 m² / 10.00 barElectrical installationPower Voltage: 390 VLighting Voltage: 220 VFrequency: 50 HzDiesel Generators: 3 - 1425 kVA - 1140 kW - 1549 HPPropellers and propellershaftsPropelling system: 1 Screw Propeller Solid LB 10.00 at 122 rpmSpeed of the shipSpeed: 21 knCapacity of bunkersFuel Capacity: 4830 m³
357 | MSC IRIS | 203 | 25 | 8.4 | 12.7 | 25 | 21370 | 21586 | ain engine:- 1 x B&W 9DKRN80/160 - 2 stroke 9 cylinder 80,00 x 160,0 cm internal combustion engine - 15.887 kW / 21.584 hp at 122 rpm* Generators:- 5 x 663 kVA - 530 kW - 786 hp* Electrical installation:- power voltage: 380 V- lighting voltage: 220 V- frequency: 50 Hz * Boilers:- 1 x CHM 78,00 m² - 10,00 bar- 1 x CHR 495,00 m² - 13,00 bar* Shaft: 1* Propeller: - 1 x Screw propeller solid LB 10.00 at 122 rpm * Rudder: 1 Blades semi-balanced;* Bow thruster: 1 x 734 kW* Stern thruster: no* Fuel type: marine diesel* Fuel consumption: 20KTS (L)Propelling Type: DieselLicence: B & WDate of Build: 01 Jan 1981Builder: BRIANSK ENG.WORKSPlace of Build (country): BRIANSKPower and ratingTotal Power (kW): 15669 kWTotal Power (HP): 21290 HPPropelling machineryInternal Combustion Engine: (1) 2T - 9 cyl - 80.00 cm x 160.00 cm at 122 rpmBoilersBoiler: 1 CHM 78.00 m² / 10.00 bar1 CHR 495.00 m² / 13.00 barElectrical installationPower Voltage: 380 VLighting Voltage: 220 VFrequency: 50 HzDiesel Generators: 5 - 6663 kVA - 5330 kWPropellers and propellershaftsPropelling system: 1 Screw Propeller Solid LB 10.00 at 122 rpmSpeed of the shipSpeed: 21 knCapacity of bunkersFuel Capacity: 4430 m³
358 | MSC HINA | 203 | 25 | 9.5 | 13 | 24.4 | 21370 | 21586 | Propelling Type: DieselLicence: B & WDate of Build: 01 Jan 1983Builder: BRIANSK ENGINEERING WORKSPlace of Build (country): BRIANSKPower and ratingTotal Power (kW): 15886 kWTotal Power (HP): 21584 HPPropelling machineryInternal Combustion Engine: (1) 2T - 9 cyl - 80.00 cm x 160.00 cm at 122 rpmBoilersBoiler: 1 CHM 78.00 m² / 10.00 bar1 CHR 495.00 m² / 13.00 barElectrical installationPower Voltage: 380 VLighting Voltage: 220 VFrequency: 50 HzDiesel Generators: 5 - 663 kVA - 530 kW - 786 HPPropellers and propellershaftsPropelling system: 1 Screw Propeller Solid LB 10.00 at 122 rpmSpeed of the shipSpeed: 21 knCapacity of bunkersFuel Capacity: 4430 m³
359 | MSC MALIN | 203 | 25 | 9.2 | 12.3 | 19.4 | 21370 | 215860 | * Main engine:- 1 x B&W 9DKRN80/160 - 2 stroke 9 cylinder 80,00 x 160,0 cm internal combustion engine - 15.887 kW / 21.584 hp at 122 rpm* Generators:- 5 x 663 kVA - 530 kW - 786 hp* Electrical installation:- power voltage: 380 V- lighting voltage: 220V- frequency: 50 Hz* Boilers:- 1 x CHM 78,00 m² - 10,00 bar- 1 x CHR 495,00 m² - 13,00 bar* Shaft: 1* Propeller:- 1 x Screw propeller solid LB 10.00 at 122 rpm* Rudder: 1 Blades semi-balanced;* Bow thruster: 1 x 734 kW* Stern thruster: no* Fuel type: marine diesel* Fuel consumption: 20KTS (L)Propelling Type: DieselLicence: B & WDate of Build: 01 Jan 1981Builder: BZJANSN ENG.Power and ratingTotal Power (kW): 15669 kWTotal Power (HP): 21290 HPPropelling machineryInternal Combustion Engine: (1) 2T - 9 cyl - 80.00 cm x 160.00 cm at 122 rpmBoilersBoiler: 1 CHM 67.00 m² / 10.00 bar1 CHR 494.00 m² / 13.00 barElectrical installationPower Voltage: 380 VLighting Voltage: 220 VFrequency: 50 HzDiesel Generators: 5 - 663 kVA - 531 kW - 801 HPPropellers and propeller shaftsPropelling system: 1 Screw Propeller Solid LB 10.00 at 122 rpmSpeed of the shipSpeed: 21 knCapacity of bunkersFuel Capacity: 4430 m³
360 | MARFRET GUYANE | 170 | 27 | 7.7 | 14.9 | 23.4 | 21262 | 17594 | Propelling Type: DieselLicence: M A N-B & WDate of Build: 01 Jan 2006Builder: HYUNDAI HEAVY IND. CO., LTD. - Engine & Mach. Div.Place of Build (country): ULSAN (KOR)Power and ratingTotal Power (kW): 15820 kWTotal Power (HP): 21495 HPPropelling machineryInternal Combustion Engine: (1) 2T - 7 cyl - 60.00 cm x 240.00 cm at 105 rpmBoilersBoiler: 2 CHM AALBORG 364.00 m² / 10.00 barElectrical installationFrequency: 60 HzDiesel Generators: 3 - 1875 kVA - 1500 kW - 2174 HPEmergency Generators: 1 - 156 kVA - 125 kW - 190 HPPropellers and propellershaftsPropelling system: 1 Screw Propeller Solid LB 10.00Speed of the shipSpeed: 19.42 knCapacity of bunkersFuel Capacity: 2832.1 m³
361 | CONTAINERSHIPS AURORA | 170 | 27 | 8.2 | 13.5 | 19.6 | 20290 | 17982 | Machinery Overview1 oil engine driving 1 CP propeller at 124 rpm Total Power: Mcr 10,080kW (13,705hp) Service Speed: 19.00ktsAuxiliary EnginesDesign: Man, Engine Builder: Man3 x D2842LE, 4 Stroke 12Cy.128 x 142, Mcr: 620 kWDesign: Wartsila, Engine Builder: Wartsila1 x 6L20DF, 4 Stroke 6Cy.200 x 280, Mcr: 1110 kWAuxiliary Generators1 x 1,064kW a.c., 3 x 590kW a.c., 1 x 2,050kW a.c. main engine drivenBunkersFuel:Capacity - LNG: 0 cu m, Distillate Fuel: 166 cu mPrime Mover DetailDesign: Wartsila, Engine Builder: Hudong Heavy Machinery Co Ltd - China1 x 7RT-flex50DF, 2 Stroke, Single Acting, In-Line (Vertical)7 Cy. 500 x 2050, Mcr: 10,080 kW (13,705 hp) at 124 rpmThrustersThrusters: 1 Tunnel thruster (f) 900kW (1,224bhp) , 1 Tunnel thruster (a) 750kW (1,020bhp)
362 | CONTAINERSHIPS NORD | 170 | 27 | 7.5 | 13 | 19.4 | 20272 | 17982 | Machinery Overview1 oil engine driving 1 CP propeller at 124 rpm Total Power: Mcr 10,080kW (13,705 hp) Service Speed: 19.00ktsPrime Mover DetailDesign: Wartsila, Engine Builder: Wartsila Yuchai Engine Co Ltd - China1 x 7RT-flex50DF, 2 Stroke, Single Acting, In-Line (Vertical)7 Cy. 500 x 2050, Mcr: 10,080 kW (13,705 hp) at 124 rpmAuxiliary GeneratorsAux Generator: 1 x 1,064kW a.c., 3 x 590 kW a.c., 1 x 1,968 kW a.c.BunkersFuel:Capacity - LNG: 0 cu m, Distillate Fuel: 166 cu m
363 | CONTAINERSHIPS POLAR | 170 | 27 | 8.2 | 13.4 | 18.8 | 20257 | 17982 | *Dual-Fuel LNG (10080 KW)________________________________Machinery Overview1 oil engine driving 1 CP propeller at 124 rpm Total Power: Mcr 10,080kW (13,705hp)Service Speed: 19.00ktsAuxiliary EnginesDesign: Man, Engine Builder: Man3 x D2842LE, 4 Stroke 12Cy.128 x 142, Mcr: 620 kWDesign: Wartsila, Engine Builder: Wartsila1 x 6L20DF, 4 Stroke 6Cy.200 x 280, Mcr: 1110 kWAuxiliary Generators1 x 1,064kW a.c., 3 x 590kW a.c., 1 x 1,968kW a.c. main engine drivenBunkersFuel:Capacity - LNG: 0 cu m, Distillate Fuel: 166 cu mPrime Mover DetailDesign: Wartsila, Engine Builder: Wartsila Yuchai Engine Co Ltd - China1 x 7RT-flex50DF, 2 Stroke, Single Acting, In-Line (Vertical)7 Cy. 500 x 2050, Mcr: 10,080 kW (13,705 hp) at 124 rpmThrustersThrusters: 1 Tunnel thruster (f) 900kW (1,224bhp) , 1 Tunnel thruster (a) 750kW (1,020bhp)
364 | CONTAINERSHIPS STELLAR | 170 | 27 | 7.7 | 12.7 | 18.5 | 20200 | 17950 | Dual fuel-Main engineWärtsilä - Yuchai 7RT-flex50DF - (IMO Tier III in gas mode)9,938 kW at 124 rpmCylinders: 7 - Bore: 500 mm - Piston stroke: 2,050 mm-Fixed pitch propeller-Generators1 x 1,064 kW3 x 590 kW
365 | CONTAINERSHIPS ARCTIC | 170 | 27 | 8 | 13.2 | 19.3 | 20200 | 17950 | * LNG Dual-Fuel-Engine_____________________Wartsila Yuchai Engine Co Ltd - China1 x 7RT-flex50DF, 2 Stroke, Single Acting, In-Line (Vertical)7 Cy. 500 x 2050, Mcr: 10,080 kW (13,705 hp) at 124 rpm
366 | MSC CAITLIN | 216 | 26 | 9.1 | 11.5 | 22.7 | 18779 | 25219 | Total Power 25020 kWTransmission Main propulsion acts through gear(s) on the propellershaft(s)2 Gears, Type Reduction gearStarter Type Compressed air directTwo Main Engine(s)Year of Manufacture 1998Manufacturer MAN Diesel & Turbo SEModel 9 L 58/64Type Diesel engine, four strokePower 12510 kWMain Engine Rated Speed 428 min-19 Cylinder, Diameter / Stroke 580 mm / 640 mmPropeller(s) / Speed1 Propeller(s), Type Controllable pitch propeller, aftPropeller Revolution 95 min-1SpeedShip's Speed 25.00 knElectric Installation(s)1 Plant 440/ 220 V with 1500 kVA1 Plant 440/ 220 V with 1500 kVA1 Plant 440 V with 2500 kVA1 Plant 440 V with 213 kVAGenerators1 Shaft generator 2500 kVA2 Main generators, each 1500 kVA1 Emergency generator 213 kVAOne Boiler(s)Manufacturer ThyssenKrupp Marine Systems GmbHYear of Manufacture 1998Boiler Type Steam boiler, oil fired / exh.gas heatedMax. allow. working pressure 10 barHeating Surface 70.0 m2Heating Surface 93.0 m2Compressed Air Receiver(s)2 Receivers, each 5000 liters, 30 bar1 Receiver 40 liters, 10 bar
367 | THETIS D | 168 | 26 | 8.6 | 13.1 | 22.6 | 17882 | 17488 | Total Power 11200 kWTransmission Main propulsion acts through gear(s) on the propeller shafts(s)1 Gear, Type Reduction gearStarter Type Compressed air directOne Main Engine(s)Year of Manufacture 2008Manufacturer MAN Diesel & Turbo SEModel MAN B&W 8L58/64 CDType Diesel engine, four strokePower 11200 kWMain Engine Rated Speed 428 min-18 Cylinder, Diameter / Stroke 580 mm / 640 mmPropeller(s) / Speed1 Propeller(s), Type Controllable pitch propeller, aftPropeller Revolution 121 min-1SpeedShip's Speed 19.50 knElectric Installation(s)1 Plant 450 V with 1300 kVA1 Plant 450 V with 1300 kVA1 Plant 450 V with 1300 kVA1 Plant 450 V with 2860 kVA1 Plant 450 V with 220 kVA2 Plants, each 24 V with 180 AhGenerators / Batteries1 Shaft generator 2860 kVA3 Main generators, each 1300 kVA1 Emergency generator 220 kVA2 Batteries for Emergency lighting, each 180 AhOne Boiler(s)Manufacturer HTI - GESAB GmbHYear of Manufacture 2008Boiler Type Thermal oil heater, oil firedMax. allow. working pressure 10 barHeating Surface 51.0 m2One Boiler(s)Manufacturer HTI - GESAB GmbHYear of Manufacture 2008Boiler Type Thermal oil heater, exh.gas heatedMax. allow. working pressure 10 barHeating Surface 220.0 m2Compressed Air Receiver(s)2 Receivers, each 1250 liters, 30 bar1 Receiver 10 liters, 30 bar1 Receiver 500 liters, 11 bar
368 | SSL SABARIMALAI | 143 | 23 | 7 | 10 | 17.1 | 17632 | 12993 | ngine* Main engine: MAN B&W 7L42MC (MK VI)9470 HP - 6965 KW @ 176 RPM---------------Aux. Engine:* 3 x main generators diesel engine MAN Holeby 5L 16/24 500 KW @ 1200 RPM* 1 x Emergency generator diesel engine (Poop Deck EGR) model: TAMD 71 B - 106 kVA----------------Shaft generator: N/A-----------------Boilers* 1 x Steam boiler, oil fired - 8,0 bar- Heating surface: 15,9 m²* 1 x Steam boiler, exhaust gas heated - 8,0 bar- Heating surface: 80,0 m²----------------Compressed air receivers* 2 x Receivers each 2.500 litres - 30,0 bar* 1 x Receiver 500 litres - 30,0 bar* 1 x Receiver 250 litres - 30,0 bar* 1 x Receiver 20 litres - 30,0 bar* 1 x Receiver 250 litres - 7,0 bar------------------Bow thruster* 1 x Transverse thruster Kawasaki - 500 kW, forward----------------Propeller:* 1 x Solid propeller (keyless) - aft at 176,0 rpm----------------Rudder: 1 Blades semi-spade;
369 | SALAM MEWAH | 159 | 25 | 6 | 8.4 | 16.3 | 17630 | 13272 | No. & Kind of Engines : 1DE : 2 SA 6 CYBore x Stroke (mm) : 500.0 x 1,910.0Power (kW) : 8,561Revolution (rpm) : 127.0Manufacturer : Mitsui Engineering & Shipbuilding Co., Ltd. Tamano Works-No. & Kind of Boilers : 1 AUX VBPressure (MPa) : 0.70Evaporation : 2.44 (ton/h)Manufacturer : Tortoise Engineering Co., Ltd.*Evaporation rate: Thermal output (kW) to be filled up in case of TOH.-No. & Capacity of Generators (kVA) :* 4 AC 2,190 -Kind of Propeller Shaft : 1BNo. & Shaft Diameter (mm) : 1 x 500
370 | AUGUSTA UNITY | 143 | 24 | 8.1 | 11.9 | 17.4 | 17451 | 12993 | Machinery Overview1 oil engine driving 1 FP propeller at 176 rpm Total Power: Mcr 6,965kW (9,470hp), Csr 6,269kW (8,523hp) Service Speed: 14.00kts Speed & Consumption: 15.50 knots on 30.00 tonnes per dayAuxiliary EnginesDesign: Man-B&W, Engine Builder: Man-B&W 3 x 5L16/24, Mcr: 500 kWAuxiliary Generators3 x 440kW 450V 60Hz a.c.Fuel: distillate fuel: 145 cu m, residual fuel: 1,526 cu m consumption: 32.00 tonnes per dayDesign: B&W (Group: MAN-B&W), Engine Builder: Hudong Heavy Machinery Co Ltd - China1 x 7L42MC, 2 Stroke, Single Acting, In-Line (Vertical)7 Cy. 420 x 1360, Mcr: 6,965 kW (9,470 hp) at 176 rpmThrusters1 Thwart. CP thruster (f) 500kW (680bhp)
371 | POLA DUDINKA | 143 | 23 | 6.8 | 11.6 | 17.1 | 17451 | 12993 | Engine* Main engine: MAN B&W 7L42MC (MK VI)9470 HP - 6965 KW @ 176 RPM---------------Aux. Engine: * 3 x main generators diesel engine MAN Holeby 5L 16/24 500 KW @ 1200 RPM* 1 x Emergency generator diesel engine (Poop Deck EGR) model: TAMD 71 B - 106 kVA----------------Shaft generator: N/A-----------------Boilers* 1 x Steam boiler, oil fired - 8,0 bar- Heating surface: 15,9 m²* 1 x Steam boiler, exhaust gas heated - 8,0 bar- Heating surface: 80,0 m²----------------Compressed air receivers* 2 x Receivers each 2.500 litres - 30,0 bar* 1 x Receiver 500 litres - 30,0 bar* 1 x Receiver 250 litres - 30,0 bar* 1 x Receiver 20 litres - 30,0 bar* 1 x Receiver 250 litres - 7,0 bar------------------Bow thruster* 1 x Transverse thruster Kawasaki - 500 kW, forward----------------Propeller: * 1 x Solid propeller (keyless) - aft at 176,0 rpm----------------Rudder: 1
372 | HAN RUI | 159 | 23 | 7.8 | 5.2 | 5.9 k | 17371 | 13519 | * Main engine:- 1 x MAN K5SZ70/125BL - 2 stroke 6 cylinder diesel engine - 7.600 kW at 130,0 rpm- Year of manufacture: 1987- Manufacturer: VEB Dieselmotorenwerk Rostock* Boilers:- 1 x Steam boiler, oil fired - 7,0 barHeating Surface: 41,0 m²- 1 x Steam boiler, exhaust gas heated - 9,0 bar, Heating Surface: 150,0 m²* Electric instalations:- 1 x Plant 400/220 V - 510 kVA- 2 x Plants each 400/220 V - 855 kVA- 1 x Plant 400 V - 1.250 kVA* Shaft generator:- 1 x 1.250 kVA / 1.000 KW* Generators:- 2 x Main generators each 855 kVA / 684 kW- 1 x Main generator 510 kVA / 408 kW* Compressed air receivers- 2 x Receivers each 2.500 litres - 30,0 bar- 1 x Receiver 100 litres - 30,0 bar* Propeller:- 1 x Controllable pitch propeller - aft* Rudder: 1* Bow thruster:- 1 x Transverse thruster, forward* Fuel type: marine diesel* Fuel consumption: 16KTS ON 29MT (L)
373 | NORDEROOG | 161 | 25 | 8.8 | 12.7 | 21.2 | 16921 | 15633 | * Main engine:- 1 x MAN BW 6 S 60 MC-C - 2 stroke single acting 6 cylinder diesel engine - 13.560 kW* Boilers:- 1 x Steam boiler, oil fired - 9,0 bar. Heating surface: 19,0 m²- 1 x Steam boiler, exhaust gas heated - 9,0 bar. Heating surface: 349,0 m²* Electric installations:- 1 x 450 / 230 V - 3.600 kVA- 1 x 450 V - 375 kVA* Generators:- 3 x Main generators, each 1.200 kVA* Emergency generator:- 1 x 375 kVA* Propeller:- 1 x Solid propeller (keyless)* Rudder: 1* Bow thruster:- 1 x Transverse thruster - 800 kW, forward* Stern thruster: no* Fuel type: marine diesel* Fuel consumption: 47 t/day at avg. speedMain propulsion principle: Combustion engineBarred Speed Range: NOT SETComponent name Product name Designer nameAuxiliary boiler, exhaust gas heated 2 AQ2 NOT SETAuxiliary boiler, oil/gas fired 1 AQ12 NOT SETEmergency generator diesel engine (Poop deck aft PS) D 2866 LXE 30 NOT SETIntermediate shaft ShaftMain generator diesel engine 1(PS) MaK 6 M 20 NOT SETMain generator diesel engine 2(centre) MaK 6 M 20 NOT SETMain generator diesel engine 3(SB) MaK 6 M 20 NOT SETManoeuvring thruster electric power unit (Forward) Electric power unitManoeuvring thruster, tunnel MSODK 400 L-6b/H2100 NOT SETPropeller shaft arrangement CPropeller, fixed built AC Propeller, fixed built NOT SETPropulsion diesel engine 1AC 6 S 60 MC-C MAN Diesel A/SSteering gear Steering gear
374 | BALTIC SHEARWATER | 169 | 27 | 8.7 | 12.7 | 20.8 | 15956 | 16324 | Total Power 12640 kWTransmission Main propulsion acts directly on the propeller shaftStarter Type Compressed air directOne Main Engine(s)Year of Manufacture 2005Manufacturer MAN B&W Diesel A/S FrederikshavnModel 8 S 50 MC-CType Diesel engine, two strokePower 12640 kWMain Engine Rated Speed 127 min-18 Cylinder, Diameter / Stroke 500 mm / 2000 mmPropeller(s) / Speed1 Propeller(s), Type Controllable pitch propeller, aftPropeller Revolution 127 min-1SpeedShip's Speed 20.00 knElectric Installation(s)1 Plant 400/ 230 V with 1000 kVA1 Plant 400/ 230 V with 1000 kVA1 Plant 400/ 230 V with 1000 kVA1 Plant 400 V with 2250 kVA1 Plant 400 V with 625 kVA1 Plant 24 V with 115 Ah1 Plant 24 V with 115 Ah2 Plants, each 24 V with 225 AhGenerators / Batteries1 Shaft generator 2250 kVA3 Main generators, each 1000 kVA1 Emergency generator 625 kVA2 Batteries for Start emergency engine, each 225 Ah0 Batteries for UPS Radio, each 115 AhOne Boiler(s)Manufacturer VKK Standardkessel Köthen GmbHYear of Manufacture 2004Boiler Type Steam boiler, oil fired / exh.gas heatedMax. allow. working pressure 9 barHeating Surface 56.4 m2Heating Surface 405.2 m2Compressed Air Receiver(s)2 Receivers, each 3000 liters, 33 bar1 Receiver 30 liters, 30 bar1 Receiver , 16 bar
375 | MORAGA | 159 | 26 | 6.8 | 11.2 | 21.8 | 14901 | 14290 | Machinery Overview1 oil engine driving 1 FP propeller at 113 rpm Total Power: Mcr 17,771kW (24,161hp), Csr 15,105kW (20,537hp)Service Speed: 22.20kts Speed & Consumption: 22.00 knots on 63.50 tonnes per dayPrime Mover DetailDesign: Sulzer, Engine Builder: Hyundai Heavy Industries Co Ltd - South Korea1 x 8RTA62U, 2 Stroke, Single Acting, In-Line (Vertical)8 Cy. 620 x 2150, Mcr: 17,771 kW (24,161 hp) at 113 rpmAuxiliary EnginesDesign: Man-B&W, Engine Builder: Man-B&W3 x 7L23/30H, 4 Stroke 7Cy.225 x 300, Mcr: 1100 kWAuxiliary GeneratorsAux Generator: 3 x 1,050 kW a.c.BunkersFuel:Capacity - Distillate Fuel: 132 cu m, Residual Fuel: 1,564 cu m. Consumption (total): 69.00 tonnes per dayThrustersThrusters: 1 Thwart. FP thruster (f) 900kW(1,224bhp)
376 | BEATRIZ B | 158 | 24 | 7.6 | 12.1 | 20.3 | 14230 | 12514 | Total Power 9960 kWTransmission Main propulsion acts directly on the propeller shaftStarter Type Compressed air directOne Main Engine(s)Year of Manufacture 2008Manufacturer Hitachi Zosen Corporation, Ariake Machinery WorksModel 6RT-flex 50 BType Diesel engine, two strokePower 9960 kWMain Engine Rated Speed 124 min-16 Cylinder, Diameter / Stroke 500 mm / 2050 mmPropeller(s) / Speed1 Propeller(s), Type Controllable pitch propeller, aftPropeller Revolution 124 min-1SpeedShip's Speed 18.30 knElectric Installation(s)1 Plant 450 V with 1250 kVA1 Plant 450 V with 1250 kVA1 Plant 450 V with 1250 kVA1 Plant 450 V with 124 kVA2 Plants, each 12 V with 90 Ah2 Plants, each 12 V with 195 Ah4 Plants, each 12 V with 195 AhGenerators / Batteries3 Main generators, each 1250 kVA1 Emergency generator 124 kVA4 Batteries for Other purpose, each 195 Ah2 Batteries for Other purpose, each 195 Ah2 Batteries for Start emergency engine, each 90 AhOne Boiler(s)Manufacturer Alfa Laval Qingdao Ltd.Year of Manufacture 2008Boiler Type Steam boiler, oil fired / exh.gas heatedMax. allow. working pressure 9 barHeating Surface 15.0 m2Heating Surface 193.0 m2Compressed Air Receiver(s)2 Receivers, each 1500 liters, 30 bar1 Receiver 250 liters, 30 bar2 Receivers, each 100 liters, 10 bar1 Receiver 1000 liters, 7 bar
377 | CONTAINERSHIPS VII | 159 | 22 | 8 | 16.6 | 25.2 | 13965 | 10499 | * Machinery:- Total Power: 12600 kW- Transmission: main propulsion acts through gear(s) on the propeller shaft(s)- 1 Gear, type: reduction gear- Starter type: compressed air direct* Main Engine:- 1 x 4 stroke 7 cylinders Wartsila 7L64 diesel engine: 12600 kW;* Boilers:- 1 x PWT Prozess-Wärmeträgertechnik GmbH, Thermal oil heater, oil fired. Max. allow. working pressure 10 bar. Heating Surface 51.0 m2- 1 x PWT Prozess-Wärmeträgertechnik GmbH, Thermal oil heater, exh.gas heated. Max. allow. working pressure 10 bar. Heating Surface 165.6 m2*Electric Installation(s)- 1 Plant 380 V with 610 kVA- 1 Plant 380 V with 610 kVA- 1 Plant 380 V with 1625 kVA- 1 Plant 380 V with 285 kVA- 1 Plant 24 V with 190 Ah- 1 Plant 24 V with 16 kVA* Generators / Batteries- 1 Shaft generator 1625 kVA- 2 Main generators, each 610 kVA- 1 Emergency + Harbour generator 285 kVA- 2 Batteries for Start emergency engine, each 190 Ah* Compressed Air Receiver(s)- 2 Receivers, each 3200 liters, 30 bar* Propeller:- 1 x controllable pitch propeller* Bow thruster:- 800 kW;* Stern thruster: no;* Rudder: 1 Blades semi-balance;
378 | CONTSHIP DON | 147 | 22 | 6.9 | 10.9 | 19.6 | 13797 | 10000 | Engine Design: B&WEngine Type: 7L58/64
379 | CONTSHIP FOX | 148 | 24 | 8 | 11.8 | 19.6 | 13760 | 9909 | Propelling machinery* 1 x MAN-B&W Internal Combustion Engine 4T - 7 cyl - 64.00 cm x 58.00 cm at 428 rpm- power: 9730 kW--------Boilers* 1 CHO Aalborg Industries 28.00 m² / 13.00 bar* 1 CHR Aalborg Industries 141.50 m² / 10.00 bar-----------Electrical installation* Frequency: 60 Hz* Main Engine Driven Generators:- 1 - 1750 kVA - 1400 kW* Diesel Generators:- 3 - 713 kVA - 570 kW - 829 HP* Emergency Generators:- 1 - 688 kVA - 550 kW - 842 HP---------Propellers and propellershafts* 1 Screw Propeller Controllable pitch LB (oil -closed) 10.00 at 131 rpm
380 | CONTSHIP ERA | 148 | 23 | 7.3 | 11.9 | 19.1 | 13760 | 9940 | Engine Design: MANEngine Type: 7L58/64
381 | ACACIA VIRGO | 148 | 23 | 8.4 | 11.9 | 20 | 13760 | 9912 | Propelling machinery* 1 x Hudong_b&W Internal Combustion Engine - details: 2T - 6 cyl - 50.00 cm x 200.00 cm at 127 rpm- power:--------Boilers * 1 CHO Aalborg 28.00 m² / 13.00 bar* 1 CHR Aalborg 189.50 m² / 10.00 bar--------Electrical installation* Frequency: 60 Hz* Diesel Generators: - 3 - 1138 kVA - 910 kW - 1325 HP* Emergency Generators: - 1 - 687 kVA - 550 kW - 747 HP----------Propellers and propellershafts* 1 Screw Propeller Solid LB (oil -closed) 5.00 at 127 rpm
382 | CONTAINERSHIPS VI | 155 | 22 | 8.1 | 16 | 29 | 13520 | 9953 | * Machinery:- Total Power: 12600 kW- Reduced Power : 6780 kW- Transmission: main propulsion acts through gear(s) on the propeller shaft(s)- Starter type: compressed air direct* Main Engine:- 1 x 4 stroke 7 cylinders Wartsila 7L64 diesel engine: 12600 kW;* Boilers:- 1 x PWT Prozess-Wärmeträgertechnik GmbH, Thermal oil heater, oil fired. Max. allow. working pressure 10 bar. Heating Surface 51.0 m2- 1 x PWT Prozess-Wärmeträgertechnik GmbH, Thermal oil heater, exh.gas heated. Max. allow. working pressure 10 bar. Heating Surface 165.6 m2* Electric Installations- 1 Plant 380/ 220 V with 460 kVA- 1 Plant 380/ 220 V with 460 kVA- 1 Plant 380 V with 1000 kVA- 1 Plant 380 V with 280 kVA- 1 Plant 24 V with 300 Ah- 1 Plant 24 V with 16 kVA* Generators- 1 Shaft generator: 1000 kVA- 2 Main generators, each: 460 kVA- 1 Emergency generator: 280 kVA* Compressed Air Receiver(s)- 2 Receivers, each 3200 liters, 30 bar* Propeller:- 1 x controllable pitch propeller* Bow thruster:- 1 fixed pitch propeller KAMEWA - 800 kW;* Stern thruster: no;* Rudder: 1 Blades semi-balance;
383 | CONTAINERSHIPS VIII | 155 | 22 | 8 | 15.9 | 22.4 | 13101 | 9902 | * Machinery:- Total Power: 12900 kW- Transmission: main propulsion acts through gear(s) on the propeller shaft(s)- 1 Gear, Type: reduction gear- Starter type: compressed air direct* Main Engine:- 1 x 4 stroke 7 cylinders Wartsila 6 L64 A2 diesel engine: 12900 kW;* Boilers:- 1 x PWT Prozess-Wärmeträgertechnik GmbH, Thermal oil heater, oil fired. Max. allow. working pressure 10 bar. Heating Surface 49.4 m2- 1 x PWT Prozess-Wärmeträgertechnik GmbH, Thermal oil heater, exh.gas heated. Max. allow. working pressure 10 bar. Heating Surface 168.3 m2* Electric Installation(s)- 1 Plant 400/ 230 V with 700 kVA- 1 Plant 400/ 230 V with 700 kVA- 1 Plant 400 V with 1925 kVA- 1 Plant 400 V with 280 kVA- 1 Plant 24 V with 155 Ah- 1 Plant 230 V with 16 kVA* Generators / Batteries- 1 Shaft generator 1925 kVA- 2 Main generators, each 700 kVA- 1 Emergency generator 280 kVA- 2 Batteries for Start emergency engine, each 155 Ah* Compressed Air Receiver(s)- 2 Receivers, each 3200 liters, 33 bar* Propeller:- 1 x controllable pitch propeller* Bow thruster:- 1 x transverse thruster - 1000 kW;* Stern thruster: no;* Rudder: 1 Blades semi-balance;
384 | MSC HOGGAR | 137 | 20 | 8.5 | 10 | 16.5 | 11643 | 8656 | Propulsion SystemMain Diesel Engine Manufacturer Name : MAN B&W DIESEL A/S Model Number : 8S35MC Manufacture Number : 5590 Cylinder Bore : 350 mm Maximum Continuous Rating : 5920 kW Number of Cylinders : 8 Piston Stroke : 1400 mm Revolutions at MCR : 173 rpm Propeller Manufacturer Name : JOHNSSON METALL,Sweden Manufacture Number : 3000162 Propeller Material (ABS Grade) : Bronze-ABS-Type 4 Ni-Al Bronze Propeller Shaft Shaft Material : Shaft Seals Manufacturer Name : Blohm & Voss Tail shaft bearing Bearing Lubricant : Oil Bearing Material : White MetalMain Power Distribution SystemAux. Generator No.01 Manufacturer Name : NEWAGE INT. LTD.,UK Model Number : HC.M634G2 Rated Power : 500 kW Aux. Generator No.02 Manufacturer Name : NEWAGE INT. LTD,UK Model Number : HC.M634G2 Rated Power : 500 kW Aux. Generator No.03 Manufacturer Name : NEWAGE INT. LTD,UK Model Number : HC.M634G2 Rated Power : 500 kW Shaft Generator Manufacturer Name : NEWAGE INT LTD,UK Model Number : HC.M734E2 Rated Power : 840 kW
385 | WEC VAN GOGH | 134 | 23 | 8 | 12.8 | 21.2 | 11408 | 9962 | * Main engine:- 1 x MaK 9 M43 C - 4 stroke 9 cylinder diesel engine - 8.400 kW at 500 rpm. Reduced power: 7.950 kW* Boilers:- 1 x Thermal oil heater, exhaust gas heated - 10,0 bar. Heating Surface: 221,5 m²- 1 x Thermal oil heater, oil fired - 10,0 bar. Heating Surface: 517,0 m²* Electric installations:- 1 x Plant 400 V - 1.155 kVA- 1 x Plant 400 V - 1.390 kVA- 1 x Plant 400 V - 1.860 kVA- 1 x Plant 400 V - 400 kVA- 1 x Plant 24 V - 140 Ah* Shaft generator:- 1 x SAM type S E 500: 1.488 kW / 1.860 kVA* Generators:- 1 x Caterpillar main generator 1.112 kW / 1.390 kVA- 1 x Caterpillar main generator 924 kW / 1.155 kVA* Emergency generator:- 1 x Caterpillar type: 3406: 400 kVA* Batteries:- 2 x Batteries for start emergency engine each 140 Ah* Compressed air receivers:- 2 x Receivers each 750 litres - 30,0 bar- 1 x Receiver 10 litres - 30,0 bar- 1 x Receiver 500 litres - 11,0 bar* Bow thruster: 1 x Brunvoll 750 kW;* Stern thruster: 1 x Brunvoll 450 kW;* Rudder: 1 Blades BeckerMachinery TopPropelling Type: DieselPower and ratingTotal Power (kW): 8400 kWTotal Power (HP): 11413 HPPropelling machineryInternal Combustion Engine: (1) T - cyl - 43.00 cm x 0.00 cm at 500 rpmBoilersBoiler: 1 CHR A085,351 177.00 m² / 10.00 bar1 CHO D093.350 45.60 m² /Propellers and propeller shaftsPropelling system: 1 Screw Propeller Controllable pitch 10.00Speed of the shipSpeed: 18.5 kn
386 | MISTRAL | 134 | 23 | 7.5 | 12.3 | 22.6 | 11254 | 9981 | * Main engine:- 1 x MaK 9 M43 C - 4 stroke 9 cylinder diesel engine - 8.400 kW at 500 rpm. Reduced power: 7.950 kW* Boilers:- 1 x Thermal oil heater, exhaust gas heated - 10,0 bar. Heating Surface: 221,5 m²- 1 x Thermal oil heater, oil fired - 10,0 bar. Heating Surface: 517,0 m²* Electric installations:- 1 x Plant 400 V - 1.155 kVA- 1 x Plant 400 V - 1.390 kVA- 1 x Plant 400 V - 1.860 kVA- 1 x Plant 400 V - 400 kVA- 1 x Plant 24 V - 140 Ah* Shaft generator:- 1 x SAM type S E 500: 1.488 kW / 1.860 kVA* Generators:- 1 x Caterpillar main generator 1.112 kW / 1.390 kVA- 1 x Caterpillar main generator 924 kW / 1.155 kVA* Emergency generator:- 1 x Caterpillar type: 3406: 400 kVA* Batteries:- 2 x Batteries for start emergency engine each 140 Ah* Compressed air receivers:- 2 x Receivers each 750 litres - 30,0 bar- 1 x Receiver 10 litres - 30,0 bar- 1 x Receiver 500 litres - 11,0 bar* Bow thruster: 1 x Brunvoll 750 kW;* Stern thruster: 1 x Brunvoll 450 kW;* Rudder: 1 Blades BeckerMain propulsion principle: Combustion engineBarred Speed Range: NOT SETComponent name Product name Designer nameEmergency generator diesel engine (harbour gen.; Emergency gen. r) 3408 DITA NOT SETIntermediate shaft ShaftMain generator diesel engine (Generator no. 1; ER port) 3512 B DITA NOT SETMain generator diesel engine (Generator no. 2; ER port) 3508 B DITA NOT SETMain generator power take off (Shaft generator) Power take offManoeuvring thruster electric power unit (Aft) Electric power unitManoeuvring thruster electric power unit (Forward) Electric power unitManoeuvring thruster, tunnel FU-45-LTC-1375 NOT SETManoeuvring thruster, tunnel FU-63-LTC-1750 NOT SETPropeller shaft arrangementPropeller, controllable pitch AC Propeller, controllable pitch NOT SETPropulsion diesel engine 1AC 9 M43C Caterpillar Motoren GmbH & Co. KGPropulsion reduction gear SVA 1180 NOT SETSteering gear Steering gearThermal oil heater, exhaust heated 1 AWE950 V58Thermal oil heater, oil fired 2 DWE1160 V58
387 | FLENSBURG | 134 | 22 | 7.5 | 14 | 21.5 | 11135 | 9990 | Machinery Overview1 oil engine with flexible couplings & single reduction geared to screw shaft driving 1 CP propeller at 130 rpm Total Power: Mcr 8,400kW (11,421hp)Service Speed: 18.00kts Speed & Consumption: 18.00 knots on 33.30 tonnes per dayAuxiliary EnginesDesign: Caterpillar, Engine Builder: Caterpillar2 x 3508, 4 Stroke 8Cy.170 x 190, Mcr: 675 kWAuxiliary GeneratorsAux Generator: 1 x 1,860kW a.c., 2 x 650kW a.c.BunkersFuel:Capacity - Distillate Fuel: 100 cu m, Residual Fuel: 650 cu m (heating coils)Consumption (t) At Speed (kn)33.30 18.00Prime Mover DetailDesign: MaK, Engine Builder: Caterpillar Motoren GmbH & Co. KG - Germany1 x 9M43, 4 Stroke, Single Acting, In-Line (Vertical)9 Cy. 430 x 610, Mcr: 8,400 kW (11,421 hp) at 500 rpmThrustersThrusters: 1 Thwart. CP thruster (f) 720kW(979bhp) , 1 Thwart. CP thruster (a) 450kW(612bhp)
388 | BERNHARD SCHEPERS | 152 | 23 | 7.2 | 12.6 | 20.8 | 10600 | 10318 | Propelling Type: DieselDate of Build: 19 Jan 2010Builder: MAN Diesel SEPower and ratingTotal Power (kW): 9000 kWTotal Power (HP): 12228 HPPropelling machineryInternal Combustion Engine: (1) 4T - 8 cyl - 48.00 cm x 60.00 cm at 500 rpmBoilersBoiler: 1 CHM AALBORG 149.00 m² / 9.00 barElectrical installationFrequency: 60 HzMain Engine Driven Generators: 1 - 2125 kVA - 1700 kWDiesel Generators: 3 - 731 kVA - 585 kW - 842 HPEmergency Generators: 1 - 393 kVA - 314 kW - 523 HPPropellers and propeller shaftsPropelling system: 1 Screw Propeller Controllable pitch LB 10.00 at 122 rpmSpeed of the shipSpeed: 18 knCapacity of bunkersFuel Capacity: 1177.2 m³
389 | JSP ROVER | 141 | 22 | 6.7 | 13.4 | 20.4 | 9342 | 7852 | Main engine:* 1x 4 stroke 9 cylinders Caterpillar Motoren GmbH diesel engine"- model: MaK Caterpillar 9M43 - 430 x610 mm- power /RPM: 8.400 kW / 11.413 hp at 500 rpm------------------------------Propellers* 1x Screw propeller controllable pitch - aft at 140 rpm------------------------------Boilers* 1x CHO Aalborg 28,00 m² - 13,0 bar* 1x CHR Aalborg 126,00 m² - 10,0 bar-----------------------------Shaft generator:* 1 x 2.000 kVA - 1.600 kW----------------------------Generators* 2 x Scania DI-16 44M diesel generator sets 530 kVA - 424 kW each----------------------------Emergency generator* 1 x Diesel generator set 124 kVA - 99 kW---------------------------Compressed air receivers* 2 x Receivers each 1.000 litres - 30,0 bar* 1 x Receiver 500 litres - 11,0 bar-----------------------------Thruster:* 1 x 4 bladed Transverse thruster - 700 kW, forward* 1 x 4 bladed Transverse thruster - 500 kW, aft----------------------------Rudder: 1 balance type,----------------------------Steering gear
390 | CHARO B | 151 | 20 | 6.3 | 14.1 | 23.5 | 8912 | 7550 | Engine: 10.000 kW; Gears: pitch; Propeller: 1 links; Bow thruster: 600 kW; Stern thruster: no; Rudder: 1 Blades standard, groß;
391 | RUMBA | 132 | 19 | 6.7 | 13.1 | 19.2 | 8037 | 6704 | Propulsion engineMaK 7M43 - 6,300 kW-Propulsion reduction gear-Propeller: Lips CPP-Rudder: Highlift-Manoeuvring thruster, tunnelJastram BU60F - 410 kW-Main generator engine2 x Volvo Penta TAMD 163 A2 x 360 kW-Shaftgenerator1,200 kWEmergency generator engine:Volvo Penta TAMD 163 A - 326 kW-Speed 17,5 kts on 26 t IFO 180 cst, max wind/sea B2.Harbour consumption auxiliary: 1,75 t/24 h.
392 | MADRA | 109 | 17 | — / | 9 | 11.8 | 6985 | 5622 | 1 Transvers thruster JASTRAM 400 kW, forwardTotal Power 3360 kWTransmission Main propulsion acts directly on the propellershaftStarter Type Compressed air directOne Main Engine(s)Year of Manufacture 1992Manufacturer Bryansk Engineering WorksModel 6 DKRN 35/105Type Diesel engine, two strokePower 3360 kWMain Engine Rated Speed 200 min-16 Cylinder, Diameter / Stroke 350 mm / 1050 mmPropeller(s) / Speed1 Propeller(s), Type Solid propeller, aftSpeedShip's Speed 12.00 knElectric Installation(s)1 Plant 380/ 220 V with 400 kVA1 Plant 380/ 220 V with 400 kVA1 Plant 380/ 220 V with 400 kVA1 Plant 380 V with 250 kVAGenerators3 Main generators, each 400 kVA1 Emergency generator 250 kVAOne Boiler(s)Manufacturer Baltiyskiy ZavodYear of Manufacture 1996Boiler Type Steam boiler, oil firedMax. allow. working pressure 7.5 barHeating Surface 50.7 m2One Boiler(s)Manufacturer Baltiyskiy ZavodYear of Manufacture 1996Boiler Type Steam boiler, exh.gas heatedMax. allow. working pressure 10 barHeating Surface 150.0 m2Compressed Air Receiver(s)2 Receivers, each 1000 liters, 30 bar1 Receiver 400 liters, 30 bar1 Receiver 200 liters, 30 bar1 Receiver 130 liters, 20 bar
393 | TIMBUS | 100 | 17 | 6.1 | 11.8 | 18.1 | 6389 | 4230 | Main engine: Krupp MaK 8M323,840 kW at 600 rpmCylinders: 8 - Bore: 320 mm - Stroke: 480 mmFour stroke single acting trunk engineBuilder: Krupp Mak Maschinenbau GmbH, Kiel, Germany-Propulsion reduction gear: Renk HSUL-800C-Propeller, controllable pitch, 195 rpm-Manoeuvring thruster, tunnel: Jastram - 300 kW-Main generator engine: MAN B&W 6 L16/241 x 374 kVAMain generator power take off (Shaft generator)1x 982 kVAEmergency generator engine: TAMD 162 A1 x 140 kVA
394 | LYDIA | 99 | 16 | 4.9 | 10.6 | 18.4 | 4766 | 3820 | Main engineMak 8M32 - 4 stroke single acting 8 cylinder 320 x 480 mm diesel engine - 3.520 kW / 4.787 hp-Controllable pitch propeller
395 | MSC MADELEINE | 348 | 43 | 12 | 11.6 | 23.6 | 114908 | 107551 | Total Power 68640 kWTransmission Main propulsion acts directly on the propellershaftStarter Type Compressed air directOne Main Engine(s)Year of Manufacture 2005Manufacturer Hyundai Heavy Industries Co., Ltd. Engine & Machinery DivisionModel 12 K98MCType Diesel engine, two strokePower 68640 kWMain Engine Rated Speed 94 min-112 Cylinder, Diameter / Stroke 980 mm / 2660 mmPropeller(s) / Speed1 Propeller(s), Type Solid propeller (keyless), aftPropeller Revolution 94 min-1SpeedShip's Speed 25.60 knElectric Installation(s)1 Plant 6600/ 450 V with 3733.4 kVA1 Plant 6600/ 450 V with 3733.4 kVA1 Plant 6600/ 450 V with 3733.4 kVA1 Plant 6600/ 450 V with 3733.4 kVA1 Plant 450 V with 375 kVA1 Plant 24 V with 200 Ah1 Plant 24 V with 300 AhGenerators / Batteries4 Main generators, each 3733.4 kVA1 Emergency generator 375 kVA1 Battery for Emergency lighting 300 Ah1 Battery for UPS Radio 200 AhOne Boiler(s)Manufacturer KangRim Industries Co., Ltd. (3rd Factory)Year of Manufacture 2005Boiler Type Steam boiler, oil firedMax. allow. working pressure 8 barHeating Surface 66.0 m2One Boiler(s)Manufacturer KangRim Industries Co., Ltd. (3rd Factory)Year of Manufacture 2005Boiler Type Steam boiler, exh.gas heatedMax. allow. working pressure 11.76 barHeating Surface 871.0 m2Compressed Air Receiver(s)2 Receivers, each 16000 liters, 30 bar1 Receiver 250 liters, 30 bar1 Receiver 2000 liters, 7 bar
396 | MSC FLAMINIA | 299 | 40 | 11.7 | 13.9 | 24.2 | 85823 | 75590 | Total Power 57100 kWTransmission Main propulsion acts directly on the propellershaftStarter Type Compressed air directOne Main Engine(s)Year of Manufacture 2001Manufacturer Hyundai Engine & Machinery Co., Ltd.Model 10 K 98 MC-CType Diesel engine, two strokePower 57100 kWMain Engine Rated Speed 104 min-110 Cylinder, Diameter / Stroke 980 mm / 2400 mmPropeller(s) / Speed1 Propeller(s), Type Solid propeller (keyless), aftPropeller Revolution 104 min-1SpeedShip's Speed 25.00 knElectric Installation(s)1 Plant 440/ 220 V with 2625 kVA1 Plant 440/ 220 V with 2625 kVA1 Plant 440/ 220 V with 2625 kVA1 Plant 440/ 220 V with 2625 kVA1 Plant 440 V with 688 kVAGenerators4 Main generators, each 2625 kVA1 Emergency generator 688 kVAOne Boiler(s)Manufacturer KangRim Heavy Industries Co., Ltd. (1st Factory)Year of Manufacture 2001Boiler Type Steam boiler, oil firedMax. allow. working pressure 9.8 barHeating Surface 137.8 m2One Boiler(s)Manufacturer KangRim Industries Co., Ltd. (3rd Factory)Year of Manufacture 2011Boiler Type Steam boiler, exh.gas heatedMax. allow. working pressure 10 barHeating Surface 842.7 m2Compressed Air Receiver(s)2 Receivers, each 22000 liters, 30 bar1 Receiver 200 liters, 30 bar1 Receiver 125 liters, 30 bar
397 | MSC PAOLA | 243 | 32 | 7.6 | 12.8 | 23 | 42960 | 37579 | Total Power 28350 kWTransmission Main propulsion acts directly on the propellershaftStarter Type Compressed air directOne Main Engine(s)Year of Manufacture 1998Manufacturer Samsung Shipbuilding & Heavy Industries Co., Ltd. Changwon PlantModel 7 RTA 84 CType Diesel engine, two strokePower 28350 kWMain Engine Rated Speed 102 min-17 Cylinder, Diameter / Stroke 840 mm / 2400 mmPropeller(s) / Speed1 Propeller(s), Type Solid propeller (keyless), aftPropeller Revolution 102 min-1SpeedShip's Speed 23.25 knElectric Installation(s)1 Plant 440/ 220 V with 1231 kVA1 Plant 440/ 220 V with 1231 kVA1 Plant 440/ 220 V with 1231 kVA1 Plant 440/ 220 V with 1231 kVA1 Plant 440 V with 250 kVAGenerators4 Main generators, each 1231 kVA1 Emergency generator 250 kVAOne Boiler(s)Manufacturer KangRim Industries Co., Ltd. (1st Factory)Year of Manufacture 1998Boiler Type Steam boiler, oil firedMax. allow. working pressure 7 barHeating Surface 20.3 m2One Boiler(s)Manufacturer KangRim Industries Co., Ltd. (1st Factory)Year of Manufacture 1998Boiler Type Steam boiler, exh.gas heatedMax. allow. working pressure 10 barHeating Surface 415.0 m2Compressed Air Receiver(s)2 Receivers, each 14900 liters, 32 bar1 Receiver 700 liters, 13 bar1 Receiver 500 liters, 9 bar1 Receiver 60 liters, 9 bar
398 | MAERSK NITEROI | 210 | 30 | 10.2 | 13 | 22.5 | 33411 | 26836 | 1 Transverse thruster 1000 kW, forwardTotal Power 21560 kWTransmission Main propulsion acts directly on the propellershaftStarter Type Compressed air directOne Main Engine(s)Year of Manufacture 2009Manufacturer Hyundai Engine & Machinery Co., Ltd.Model 7RTA72U-BType Diesel engine, two strokePower 21560 kWMain Engine Rated Speed 99 min-17 Cylinder, Diameter / Stroke 720 mm / 2500 mmPropeller(s) / Speed1 Propeller(s), Type Solid propeller (keyless), aftPropeller Revolution 99 min-1SpeedShip's Speed 22.50 knElectric Installation(s)1 Plant 450 V with 2133.3 kVA1 Plant 450 V with 2133.3 kVA1 Plant 450 V with 2133.3 kVA1 Plant 450 V with 2133.3 kVA1 Plant 450 V with 230 kVA2 Plants, each 24 V with 200 Ah2 Plants, each 24 V with 200 Ah12 Plants, each 24 V with 200 Ah12 Plants, each 24 V with 300 AhGenerators / Batteries4 Main generators, each 2133.3 kVA1 Emergency generator 230 kVA12 Batteries for UPS Navigation, each 300 Ah12 Batteries for Emergency lighting, each 200 Ah2 Batteries for Start emergency engine, each 200 Ah2 Batteries for Automation, each 200 AhOne Boiler(s)Manufacturer KangRim Industries Co., Ltd. (3rd Factory)Year of Manufacture 2009Boiler Type Steam boiler, oil fired / exh.gas heatedMax. allow. working pressure 8 barHeating Surface 35.0 m2Heating Surface 392.9 m2Compressed Air Receiver(s)2 Receivers, each 5000 liters, 30 bar1 Receiver 250 liters, 30 bar1 Receiver 200 liters, 8.8 bar1 Receiver 2000 liters, 8 bar
399 | MSC JOY | 202 | 31 | 9.3 | 14 | 21 | 31160 | 30567 | 1 Transverse thruster aft1 Transverse thruster forwardTotal Power 16260 kWTransmission Main propulsion acts directly on the propellershaftStarter Type Compressed air directOne Main Engine(s)Year of Manufacture 1992Manufacturer Zaklady Przemyslu Metalowego "H. Cegielski"Model 6 RTA 76Type Diesel engine, two strokePower 16260 kWMain Engine Rated Speed 98 min-16 Cylinder, Diameter / Stroke 760 mm / 2200 mmPropeller(s) / Speed1 Propeller(s), Type Solid propeller (keyless), aftSpeedShip's Speed 19.20 knElectric Installation(s)1 Plant 380/ 220 V with 1425 kVA1 Plant 380/ 220 V with 1425 kVA1 Plant 380/ 220 V with 1425 kVA1 Plant 380 V with 125 kVAGenerators3 Main generators, each 1425 kVA1 Emergency generator 125 kVAOne Boiler(s)Manufacturer Gdanska Stocznia RemontowaYear of Manufacture 1991Boiler Type Steam boiler, oil firedMax. allow. working pressure 8 barHeating Surface 62.6 m2One Boiler(s)Manufacturer Gdanska Stocznia RemontowaYear of Manufacture 1992Boiler Type Steam boiler, exh.gas heatedMax. allow. working pressure 8 barHeating Surface 331.9 m2Compressed Air Receiver(s)2 Receivers, each 12500 liters, 30 bar1 Receiver 800 liters, 30 bar1 Receiver 160 liters, 30 bar
400 | DANUM 173 | 139 | 20 | 7.2 | 11.1 | 18.2 | 11200 | 8766 | Main engine type: NoneMain engine details: None